## Title Sheet
▼
► |  | C |  | REVISIONS | [8 empty] | ◄
| REV |  |  | ZONE | REV | DESCRIPTION |  |  |  | DATE | APPROVED
| SHT | 1 |  | ALL | - | INITIAL ISSUE |  |  |  | 2013-02-25 | TJD
| DRAWING NO | 0650-835-03 |  | ALL | A | Revised all Sounding to refect 98.5% Permeability |  |  |  | 2013-07-30 | TJD
Added Note Stating FP is at Frame 0
Addressed UAF Comments
Removed Reservations 1, 2, and 3
Drawing Revision A Issued "As-Built"
|  |  |  | Sht 2 | B | Added Note Regarding Highlighting |  |  |  | 2013-12-09 | TJD
|  |  |  | Sht 28 |  | Corrected Volume of 3-30-1
|  |  |  | Sht 57- |  | Renamed Oily Water Holding Tank, was Oily Water, added
|  |  |  | 59 |  | clarification to titles
|  |  |  | Sht 4 | C | Corrected GHS name of LO Tank in Summary |  |  |  | 2014-05-19 | TJD
|  |  |  | Sht 4, 65-68 |  | Added 46CFR170.295 "k" factor to Anti-Roll Tank FSM
Proprietary
Information:
Information in this
document is the
property of University
of Alaska - Fairbanks
and Marinette Marine
Corporation and is
not to be disclosed to
a third party without
prior authorization.
RESERVATIONS:
1. Lube Oil 3-36-4
2. Oily Water 3-37-1
Sounding Tube
3. Waste Oil 3-36-2
Sounding Tube
MARINETTE MARINE CORPORATION MARINETTE WISCONSIN 54143
.
|  |  | PE STAMP |  |  |  | CONTRACT NO. UAF 10-0040
UNIVERSITY OF ALASKA - FAIRBANKS FAIRBANKS, ALASKA
"R/V SIKULIAQ"
BOOKLET OF TANK SOUNDING TABLES
|  |  | APRV: |  | CA
|  |  | APRV: |  | TJD
|  |  | CHKD: |  | TJD
|  |  | DWN: |  | JDK
|  |  | USCG APPVD. |  |  | DATE: | SIZE | FSC CAGE NO. | DRAWING NO. |  |  | REV.
[7 empty] | A | 98042 | 0650-835-03 |  |  | C
|  |  | USCG APPVD. |  |  | DATE: | SCALE |  |  | SHEET
[7 empty] | NONE |  |  | SHEET 1 OF 70
▲

## Table of Contents
TABLE OF CONTENTS
Tank | Tank | Tank | GHS Tank | Contents | Page
| Designation | Location | Name
Salt Water Ballast
Salt Water Ballast | 4-30-1 | Fr. 30 - 40 Stbd | SWB4-30-1 | Salt Water | 5
Salt Water Ballast | 4-30-2 | Fr. 30 - 40 Port | SWB4-30-2 | Salt Water | 7
Salt Water Ballast | 4-40-0 | Fr. 40 - 49 Centerline | SWB4-40-0 | Salt Water | 9
Salt Water Ballast | 4-58-1 | Fr. 58 - 67 Stbd | SWB4-58-1 | Salt Water | 10
Salt Water Ballast | 4-58-2 | Fr. 58 - 67 Port | SWB4-58-2 | Salt Water | 12
Salt Water Ballast | 4-67-1 | Fr. 67 - 76 Stbd | SWB4-67-1 | Salt Water | 14
Salt Water Ballast | 4-67-2 | Fr. 67 - 76 Port | SWB4-67-2 | Salt Water | 15
Salt Water Ballast | 4-76-1 | Fr. 76 - 85 Stbd | SWB4-76-1 | Salt Water | 16
Salt Water Ballast | 4-76-2 | Fr. 76 - 85 Port | SWB4-76-2 | Salt Water | 18
Salt Water Ballast | 4-85-1 | Fr. 85 - 94 Stbd | SWB4-85-1 | Salt Water | 20
Salt Water Ballast | 4-85-2 | Fr. 85 - 94 Port | SWB4-85-2 | Salt Water | 22
Salt Water Ballast | 4-94-1 | Fr. 94 - 103 Stbd | SWB4-94-1 | Salt Water | 24
Salt Water Ballast | 4-94-2 | Fr. 94 - 103 Port | SWB4-94-2 | Salt Water | 26
Fuel Oil
Fuel Oil | 3-30-1 | Fr. 30 - 37 Stbd | FO3-30-1 | Fuel Oil | 28
Fuel Oil | 3-30-2 | Fr. 30 - 36 Port | FO3-30-2 | Fuel Oil | 30
Fuel Oil | 3-67-1 | Fr. 67 - 76 Stbd | FO3-67-1 | Fuel Oil | 32
Fuel Oil | 3-67-2 | Fr. 67 - 76 Port | FO3-67-2 | Fuel Oil | 34
Fuel Oil | 3-76-0 | Fr. 76 - 85 Centerline | FO3-76-0 | Fuel Oil | 35
Fuel Oil | 3-76-1 | Fr. 76 - 85 Stbd | FO3-76-1 | Fuel Oil | 37
Fuel Oil | 3-76-4 | Fr. 76 - 85 Port | FO3-76-4 | Fuel Oil | 39
Fuel Oil | 3-85-0 | Fr. 85 - 94 Centerline | FO3-85-0 | Fuel Oil | 41
Fuel Oil | 3-85-1 | Fr. 85 - 94 Stbd | FO3-85-1 | Fuel Oil | 43
Fuel Oil | 3-85-2 | Fr. 85 - 94 Port | FO3-85-2 | Fuel Oil | 44
Fuel Oil Day | 3-36-6 | Fr. 36 - 40 Port | FODAY.P | Fuel Oil | 45
Fuel Oil Day | 3-37-3 | Fr. 37 - 40 Stbd | FODAY.S | Fuel Oil | 47
Fuel Oil Overflow | 3-35-1 | Fr. 35 - 37 Stbd | FO_OVRFLW.S | Fuel Oil | 49
Fuel Oil Overflow | 3-76-2 | Fr. 76 - 78 Port | FOO3-76-2 | Fuel Oil | 51
Fresh Water
Fresh Water | 3-21-2 | Fr. 21 - 28 Port | FW3-21-2 | Fresh Water | 53
Fresh Water | 3-21-3 | Fr. 21 - 28 Stbd | FW3-21-3 | Fresh Water | 54
Miscellaneous Tanks
Lube Oil | 3-36-4 | Fr. 36 - 40 Port | LO3-36-4 | Lube Oil | 55
Thruster Lube Oil Storage Tank | 3-103-2 | Fr. 103 - 105 Port | LO3-103-2 | Lube Oil | 56
Oily Water Holding Tank | 3-37-1 | Fr. 37 - 40 Stbd | OW.S | Salt Water | 57
Waste Oil | 3-36-2 | Fr. 36 - 40 Port | WO3-36-2 | Waste Oil | 60
Thruster Dirty Oil | 3-94-1 | Fr. 94 - 96 Port | WO3-94-1 | Waste Oil | 63
Jacket Water Holding Tank | 4-63-2 | Fr. 63 - 65 Port | JWHOLD | Salt Water | 64
Anti Roll Tank | 3-67-01 | Fr. 67 - 76 Centerline | ANTIROLLTK.C | Fresh Water | 65
Incinerator Fuel Oil Tank | 01-68-2 | Fr. 68 - 69 Port | INCIN.P | Fuel Oil | 69
Emergency Generator Fuel Oil | 01-76-2 | Fr. 76 - 79 Port | FO01_EDG.P | Fuel Oil | 70
NOTE: YELLOW HIGHLIGHTING REPRESENTS 95% SOUNDING AND RED HIGHLIGHTING REPRESENTS 98% SOUNDING

## Summary
TANK SUMMARY TABLE
Tank | Tank | GHS Tank | Specific | Capacity |  | LCG | TCG | VCG | Max FSM
| Designation | Name | Gravity | Gallons | LT | (+ ft aft of FP*) | (+ ft stbd of CL) | (+ ft above BL) | (LT-ft)
Salt Water Ballast
Salt Water Ballast | 4-30-1 | SWB4-30-1 | 1.025 | 12855 | 49.09 | 70.28 | 19.28 | 9.71 | 39.78
Salt Water Ballast | 4-30-2 | SWB4-30-2 | 1.025 | 12855 | 49.09 | 70.28 | -19.28 | 9.71 | 39.78
Salt Water Ballast | 4-40-0 | SWB4-40-0 | 1.025 | 7586 | 28.97 | 90.1 | 0 | 2.01 | 327.9
Salt Water Ballast | 4-58-1 | SWB4-58-1 | 1.025 | 11581 | 44.22 | 125 | 19.32 | 7.37 | 95.82
Salt Water Ballast | 4-58-2 | SWB4-58-2 | 1.025 | 11581 | 44.22 | 125 | -19.32 | 7.37 | 95.82
Salt Water Ballast | 4-67-1 | SWB4-67-1 | 1.025 | 10470 | 39.98 | 143.35 | 11.59 | 2.71 | 451.51
Salt Water Ballast | 4-67-2 | SWB4-67-2 | 1.025 | 10470 | 39.98 | 143.35 | -11.59 | 2.71 | 451.51
Salt Water Ballast | 4-76-1 | SWB4-76-1 | 1.025 | 16591 | 63.36 | 160.97 | 14.54 | 6.41 | 446.01
Salt Water Ballast | 4-76-2 | SWB4-76-2 | 1.025 | 16591 | 63.36 | 160.97 | -14.54 | 6.41 | 446.01
Salt Water Ballast | 4-85-1 | SWB4-85-1 | 1.025 | 15436 | 58.95 | 178.87 | 14.15 | 8.39 | 372.13
Salt Water Ballast | 4-85-2 | SWB4-85-2 | 1.025 | 15436 | 58.95 | 178.87 | -14.15 | 8.39 | 372.13
Salt Water Ballast | 4-94-1 | SWB4-94-1 | 1.025 | 12944 | 49.43 | 196.75 | 13.09 | 11.97 | 321.5
Salt Water Ballast | 4-94-2 | SWB4-94-1 | 1.025 | 12944 | 49.43 | 196.75 | -13.09 | 11.97 | 321.5
Total Salt Water Ballast |  |  |  | 167340 | 639.03 | 145.4785 | 0 | 7.6129 | 3781.4
Fuel Oil
Fuel Oil | 3-30-1 | FO3-30-1 | 0.87 | 10784 | 34.95 | 66.56 | 15.31 | 13.45 | 31.26
Fuel Oil | 3-30-2 | FO3-30-2 | 0.87 | 10440 | 33.84 | 66.2 | -14.85 | 13.37 | 31.68
Fuel Oil | 3-67-1 | FO3-67-1 | 0.87 | 23613 | 76.54 | 143.17 | 7.81 | 12.44 | 120.91
Fuel Oil | 3-67-2 | FO3-67-2 | 0.87 | 11013 | 35.7 | 145.17 | -7.61 | 10.33 | 108.11
Fuel Oil | 3-76-0 | FO3-76-0 | 0.87 | 35323 | 114.49 | 161.17 | 0.1 | 12.02 | 284.45
Fuel Oil | 3-76-1 | FO3-76-1 | 0.87 | 18856 | 61.12 | 160.81 | 15.37 | 12.51 | 47.68
Fuel Oil | 3-76-4 | FO3-76-4 | 0.87 | 18856 | 61.12 | 160.81 | -15.37 | 12.51 | 47.68
Fuel Oil | 3-85-0 | FO3-85-0 | 0.87 | 29801 | 96.59 | 178.49 | 0 | 13.33 | 286.59
Fuel Oil | 3-85-1 | FO3-85-1 | 0.87 | 14839 | 48.1 | 178.43 | 15.33 | 13.83 | 47.68
Fuel Oil | 3-85-2 | FO3-85-2 | 0.87 | 14839 | 48.1 | 178.43 | -15.33 | 13.83 | 47.68
Fuel Oil Day | 3-36-6 | FODAY.P | 0.87 | 3196 | 10.36 | 76.11 | -18.31 | 13.47 | 1.99
Fuel Oil Day | 3-37-3 | FODAY.S | 0.87 | 3632 | 11.77 | 77.05 | 17.23 | 13.02 | 4.1
Fuel Oil Overflow | 3-35-1 | FO_OVRFLW.S | 0.87 | 1589 | 5.15 | 72.01 | 11.98 | 12.26 | 0.51
Fuel Oil Overflow | 3-76-2 | FOO3-76-2 | 0.87 | 1752 | 5.68 | 153.99 | -2 | 11.57 | 0.51
Total Fuel Oil |  |  |  | 198533 | 643.51 | 149.4355 | 0.67373 | 12.7247 | 1060.83
* FP is at Frame 0
TANK SUMMARY TABLE (Continued)
Tank | Tank | GHS Tank | Specific | Capacity |  | LCG | TCG | VCG | Max FSM
| Designation | Name | Gravity | Gallons | LT | (+ ft aft of FP) | (+ ft stbd of CL) | (+ ft above BL | (LT-ft)
Fresh Water
Fresh Water | 3-21-2 | FW3-21-2 | 1 | 6407 | 23.87 | 49.94 | -13.69 | 15.09 | 28.06
Fresh Water | 3-21-3 | FW3-21-3 | 1 | 6407 | 23.87 | 49.94 | 13.69 | 15.09 | 28.06
Fresh Water Total |  |  |  | 12814 | 47.74 | 49.94 | 0 | 15.09 | 56.12
Miscellaneous Tanks
Lube Oil | 3-36-4 | LO3-36-4 | 0.924 | 2368 | 8.15 | 76.05 | -14.49 | 12.3 | 0.46
Thrust Lube Oil Storage Tank | 3-103-2 | LO3-103-2 | 0.924 | 1053 | 3.63 | 207.35 | -18.99 | 23.35 | 1.13
Oily Water Holding Tank | 3-37-1 | OW.S | 1.025 | 2467 | 9.42 | 77.02 | 11.98 | 12.02 | 0.9
Waste Oil | 3-36-2 | WO3-36-2 | 0.924 | 2467 | 8.49 | 76.03 | -11.49 | 12.02 | 0.46
Thrust Dirty Oil | 3-94-1 | WO3-94-1 | 0.924 | 1047 | 3.61 | 189.34 | 19 | 23.35 | 1.13
Jacket Water Holding Tank | 4-63-2 | JWHOLD | 1.025 | 416 | 1.59 | 128 | -2 | 2 | 0.6
Anti Roll Tank | 3-67-01 | ANTIROLLTK.C | 1 | 40728 | 151.74 | 143.33 | 0 | 10.82 | 4070.88
Incinerator Fuel Oil Tank | 01-68-2 | INCIN.P | 0.87 | 137 | 0.45 | 137.55 | -11.12 | 40.5 | 0.02
Emergency Generator Fuel Oil | 01-76-2 | FO01_EDG.P | 0.87 | 650 | 2.11 | 155.56 | -21.91 | 41.73 | 0.09
Other Tank Total |  |  |  | 51333 | 189.19 | 136.21 | -0.83276 | 11.8181 | 4075.67
[8 empty] | Maximum Free Surface Moment (ft-LT): | 8974.02

## Ballast Tanks
Tank | Salt Water Ballast |  | SWB4-30-1 |  |  | Contents |  | Salt Water
Designation | 4-30-1 |  |  |  |  | Specific Gravity |  | 1.025
Location | Fr. 30 - 40 Stbd |  |  |  |  | GHS Tank Name |  | SWB4-30-1
Capacity at 100%: 12,855 Gallons, 70.28 ft Aft of FP, 19.28 ft Stbd, 9.71 ft ABL
Total Length of the Sounding Tube: 22 ft 0 in
Striker Plate is 0 ft 7 in Above the Lowest Point of the Tank
Lowest Point of the Tank is 1 ft 0 in Above the Baseline
Sounding | Capacity | Capacity | LCG | TCG | VCG | MOMENTS OF INTERIA |  | FSM
(ft-in) | (Gallons) | (LT) | (ft aft FP) | (ft stbd CL) | (ft above BL) | LONG (ft^4) | TRANS (ft^4) | (ft-LT)
0-00 | 25 | 0.09 | 77.47 | 10.81 | 1.42 | 83 | 10 | 0.28
0-03 | 52 | 0.2 | 76.86 | 11.04 | 1.55 | 233 | 26 | 0.73
0-06 | 93 | 0.36 | 76.22 | 11.25 | 1.68 | 505 | 54 | 1.54
0-09 | 150 | 0.57 | 75.64 | 11.46 | 1.81 | 814 | 96 | 2.75
1-00 | 222 | 0.85 | 75.16 | 11.66 | 1.94 | 1161 | 152 | 4.35
1-03 | 310 | 1.18 | 74.75 | 11.85 | 2.07 | 1571 | 220 | 6.28
1-06 | 413 | 1.58 | 74.37 | 12.03 | 2.2 | 2023 | 300 | 8.56
1-09 | 532 | 2.03 | 74.03 | 12.2 | 2.32 | 2444 | 383 | 10.95
2-00 | 666 | 2.54 | 73.74 | 12.36 | 2.44 | 2843 | 474 | 13.55
2-03 | 813 | 3.11 | 73.48 | 12.51 | 2.56 | 3214 | 568 | 16.23
2-06 | 973 | 3.72 | 73.26 | 12.66 | 2.68 | 3558 | 662 | 18.91
2-09 | 1145 | 4.37 | 73.06 | 12.8 | 2.8 | 3879 | 761 | 21.75
3-00 | 1329 | 5.07 | 72.88 | 12.93 | 2.92 | 4175 | 860 | 24.57
3-03 | 1522 | 5.81 | 72.72 | 13.06 | 3.04 | 4453 | 957 | 27.35
3-06 | 1726 | 6.59 | 72.58 | 13.18 | 3.15 | 4711 | 1057 | 30.21
3-09 | 1938 | 7.4 | 72.45 | 13.29 | 3.27 | 4955 | 1161 | 33.15
4-00 | 2160 | 8.25 | 72.33 | 13.4 | 3.38 | 5182 | 1259 | 35.97
4-03 | 2388 | 9.12 | 72.22 | 13.51 | 3.49 | 5306 | 1335 | 38.13
4-06 | 2621 | 10.01 | 72.12 | 13.61 | 3.6 | 5299 | 1377 | 39.35
4-09 | 2854 | 10.9 | 72.01 | 13.72 | 3.71 | 5218 | 1392 | 39.77
5-00 | 3085 | 11.78 | 71.89 | 13.83 | 3.82 | 5084 | 1386 | 39.59
5-03 | 3320 | 12.68 | 71.76 | 13.94 | 3.92 | 4894 | 1362 | 38.9
5-06 | 3582 | 13.68 | 71.62 | 14.08 | 4.04 | 4636 | 1307 | 37.32
5-09 | 3831 | 14.63 | 71.47 | 14.21 | 4.14 | 4474 | 1220 | 34.86
6-00 | 4065 | 15.52 | 71.34 | 14.35 | 4.25 | 4350 | 1093 | 31.21
6-03 | 4286 | 16.37 | 71.23 | 14.48 | 4.35 | 4199 | 926 | 26.47
6-06 | 4494 | 17.16 | 71.14 | 14.62 | 4.44 | 4057 | 778 | 22.23
6-09 | 4692 | 17.92 | 71.06 | 14.76 | 4.53 | 3909 | 651 | 18.61
7-00 | 4881 | 18.64 | 71 | 14.9 | 4.62 | 3755 | 548 | 15.66
7-03 | 5063 | 19.33 | 70.95 | 15.03 | 4.71 | 3600 | 469 | 13.4
7-06 | 5240 | 20.01 | 70.91 | 15.16 | 4.79 | 3455 | 411 | 11.74
7-09 | 5414 | 20.67 | 70.88 | 15.29 | 4.88 | 3390 | 387 | 11.06
8-00 | 5586 | 21.33 | 70.84 | 15.42 | 4.96 | 3355 | 374 | 10.7
8-03 | 5756 | 21.98 | 70.81 | 15.54 | 5.05 | 3318 | 362 | 10.35
8-06 | 5925 | 22.63 | 70.78 | 15.66 | 5.14 | 3279 | 351 | 10.02
8-09 | 6092 | 23.26 | 70.74 | 15.78 | 5.23 | 3234 | 338 | 9.66
9-00 | 6257 | 23.89 | 70.71 | 15.89 | 5.32 | 3188 | 325 | 9.29
9-03 | 6419 | 24.51 | 70.68 | 16 | 5.4 | 3136 | 312 | 8.91
9-06 | 6581 | 25.13 | 70.65 | 16.11 | 5.49 | 3080 | 298 | 8.52
9-09 | 6747 | 25.77 | 70.62 | 16.22 | 5.58 | 3017 | 284 | 8.12
10-00 | 6910 | 26.39 | 70.59 | 16.33 | 5.68 | 2950 | 270 | 7.7
10-03 | 7069 | 26.99 | 70.56 | 16.43 | 5.77 | 2882 | 255 | 7.29
10-06 | 7226 | 27.59 | 70.53 | 16.54 | 5.86 | 2828 | 241 | 6.88
10-09 | 7381 | 28.19 | 70.51 | 16.63 | 5.95 | 2789 | 226 | 6.46
11-00 | 7532 | 28.76 | 70.48 | 16.73 | 6.04 | 2762 | 212 | 6.06
11-03 | 7681 | 29.33 | 70.46 | 16.82 | 6.13 | 2746 | 199 | 5.67
11-06 | 7826 | 29.89 | 70.43 | 16.91 | 6.22 | 2738 | 185 | 5.3
11-09 | 7968 | 30.43 | 70.41 | 17 | 6.3 | 2733 | 173 | 4.94
12-00 | 8109 | 30.97 | 70.4 | 17.09 | 6.39 | 2730 | 161 | 4.6
Continued on Next Page
Tank | Salt Water Ballast |  | SWB4-30-1 |  |  | Contents |  | Salt Water
Designation | 4-30-1 |  |  |  |  | Specific Gravity |  | 1.025
Location | Fr. 30 - 40 Stbd |  |  |  |  | GHS Tank Name |  | SWB4-30-1
Sounding | Capacity | Capacity | LCG | TCG | VCG | MOMENTS OF INTERIA |  | FSM
(ft-in) | (Gallons) | (LT) | (ft aft FP) | (ft stbd CL) | (ft above BL) | LONG (ft^4) | TRANS (ft^4) | (ft-LT)
12-03 | 8248 | 31.5 | 70.38 | 17.17 | 6.48 | 2725 | 150 | 4.3
12-06 | 8388 | 32.03 | 70.37 | 17.26 | 6.57 | 2718 | 140 | 4.01
12-09 | 8527 | 32.56 | 70.35 | 17.34 | 6.66 | 2708 | 132 | 3.76
13-00 | 8664 | 33.09 | 70.34 | 17.42 | 6.74 | 2694 | 124 | 3.54
13-03 | 8802 | 33.61 | 70.34 | 17.5 | 6.83 | 2677 | 118 | 3.36
13-06 | 8938 | 34.13 | 70.33 | 17.58 | 6.93 | 2658 | 113 | 3.22
13-09 | 9075 | 34.66 | 70.33 | 17.66 | 7.02 | 2637 | 109 | 3.12
14-00 | 9215 | 35.19 | 70.32 | 17.74 | 7.11 | 2616 | 107 | 3.06
14-03 | 9357 | 35.73 | 70.32 | 17.81 | 7.21 | 2598 | 106 | 3.04
14-06 | 9500 | 36.28 | 70.32 | 17.89 | 7.31 | 2591 | 107 | 3.05
14-09 | 9644 | 36.83 | 70.32 | 17.97 | 7.41 | 2594 | 109 | 3.11
15-00 | 9789 | 37.38 | 70.32 | 18.04 | 7.51 | 2612 | 112 | 3.19
15-03 | 9938 | 37.95 | 70.32 | 18.12 | 7.61 | 2646 | 116 | 3.31
15-06 | 10091 | 38.53 | 70.32 | 18.19 | 7.72 | 2686 | 120 | 3.43
15-09 | 10245 | 39.12 | 70.32 | 18.26 | 7.83 | 2725 | 124 | 3.56
16-00 | 10401 | 39.72 | 70.32 | 18.34 | 7.94 | 2762 | 129 | 3.68
16-03 | 10559 | 40.32 | 70.32 | 18.41 | 8.05 | 2796 | 133 | 3.79
16-06 | 10718 | 40.93 | 70.32 | 18.48 | 8.16 | 2828 | 137 | 3.91
16-09 | 10879 | 41.55 | 70.31 | 18.55 | 8.28 | 2860 | 141 | 4.02
17-00 | 11042 | 42.17 | 70.31 | 18.62 | 8.4 | 2891 | 145 | 4.13
17-03 | 11206 | 42.79 | 70.31 | 18.68 | 8.52 | 2920 | 148 | 4.24
17-06 | 11372 | 43.43 | 70.31 | 18.75 | 8.63 | 2947 | 152 | 4.34
17-09 | 11539 | 44.06 | 70.3 | 18.82 | 8.76 | 2972 | 156 | 4.44
18-00 | 11707 | 44.71 | 70.3 | 18.88 | 8.88 | 2997 | 159 | 4.54
18-03 | 11877 | 45.35 | 70.3 | 18.94 | 9 | 3021 | 162 | 4.64
18-06 | 12048 | 46.01 | 70.29 | 19.01 | 9.12 | 3044 | 165 | 4.73
18-09 | 12219 | 46.66 | 70.29 | 19.07 | 9.25 | 3064 | 168 | 4.81
19-00 | 12392 | 47.32 | 70.29 | 19.13 | 9.37 | 3083 | 171 | 4.89
19-03 | 12566 | 47.99 | 70.29 | 19.18 | 9.5 | 3102 | 174 | 4.97
19-06 | 12741 | 48.65 | 70.28 | 19.24 | 9.62 | 3120 | 177 | 5.05
19-09 | 12855 | 49.09 | 70.28 | 19.28 | 9.71 | 0 | 0 | 0
Tank | Salt Water Ballast |  | SWB4-30-2 |  |  | Contents |  | Salt Water
Designation | 4-30-2 |  |  |  |  | Specific Gravity |  | 1.025
Location | Fr. 30 - 40 Port |  |  |  |  | GHS Tank Name |  | SWB4-30-2
Capacity at 100%: 12,855 Gallons, 70.28 ft Aft of FP, 19.28 ft Port, 9.71 ft Above Baseline
Total Length of the Sounding Tube: 24 ft 4 in
Striker Plate is 0 ft 7 in Above the Lowest Point of the Tank
Lowest Point of the Tank is 1 ft 0 in Above the Baseline
Sounding | Capacity | Capacity | LCG | TCG | VCG | MOMENTS OF INTERIA |  | FSM
(ft-in) | (Gallons) | (LT) | (ft aft FP) | (ft stbd CL) | (ft above BL) | LONG (ft^4) | TRANS (ft^4) | (ft-LT)
0-00 | 29 | 0.11 | 77.33 | -10.86 | 1.45 | 103 | 12 | 0.34
0-03 | 51 | 0.2 | 76.87 | -11.04 | 1.55 | 229 | 25 | 0.72
0-06 | 81 | 0.31 | 76.38 | -11.2 | 1.65 | 435 | 45 | 1.29
0-09 | 120 | 0.46 | 75.91 | -11.36 | 1.75 | 657 | 74 | 2.12
1-00 | 167 | 0.64 | 75.51 | -11.51 | 1.85 | 906 | 110 | 3.14
1-03 | 224 | 0.86 | 75.15 | -11.67 | 1.95 | 1173 | 154 | 4.41
1-06 | 290 | 1.11 | 74.83 | -11.81 | 2.04 | 1482 | 205 | 5.86
1-09 | 365 | 1.4 | 74.53 | -11.95 | 2.14 | 1825 | 264 | 7.53
2-00 | 450 | 1.72 | 74.26 | -12.08 | 2.24 | 2162 | 326 | 9.32
2-03 | 543 | 2.07 | 74.01 | -12.21 | 2.33 | 2477 | 390 | 11.15
2-06 | 644 | 2.46 | 73.78 | -12.34 | 2.42 | 2782 | 460 | 13.14
2-09 | 754 | 2.88 | 73.58 | -12.45 | 2.52 | 3072 | 532 | 15.19
3-00 | 871 | 3.33 | 73.4 | -12.57 | 2.61 | 3344 | 602 | 17.19
3-03 | 995 | 3.8 | 73.23 | -12.68 | 2.7 | 3601 | 675 | 19.27
3-06 | 1127 | 4.3 | 73.08 | -12.78 | 2.79 | 3846 | 751 | 21.45
3-09 | 1265 | 4.83 | 72.94 | -12.89 | 2.88 | 4075 | 827 | 23.63
4-00 | 1409 | 5.38 | 72.81 | -12.98 | 2.97 | 4293 | 900 | 25.71
4-03 | 1559 | 5.95 | 72.69 | -13.08 | 3.06 | 4502 | 975 | 27.86
4-06 | 1714 | 6.55 | 72.58 | -13.17 | 3.15 | 4697 | 1052 | 30.04
4-09 | 1875 | 7.16 | 72.49 | -13.26 | 3.23 | 4884 | 1131 | 32.29
5-00 | 2041 | 7.79 | 72.39 | -13.34 | 3.32 | 5063 | 1207 | 34.47
5-03 | 2212 | 8.45 | 72.31 | -13.43 | 3.41 | 5227 | 1280 | 36.57
5-06 | 2387 | 9.11 | 72.22 | -13.51 | 3.49 | 5306 | 1335 | 38.12
5-09 | 2564 | 9.79 | 72.14 | -13.59 | 3.58 | 5309 | 1370 | 39.13
6-00 | 2742 | 10.47 | 72.06 | -13.67 | 3.66 | 5264 | 1388 | 39.66
6-03 | 2919 | 11.15 | 71.97 | -13.75 | 3.74 | 5186 | 1392 | 39.77
6-06 | 3094 | 11.82 | 71.88 | -13.83 | 3.82 | 5077 | 1385 | 39.57
6-09 | 3266 | 12.47 | 71.79 | -13.91 | 3.9 | 4942 | 1370 | 39.12
7-00 | 3434 | 13.11 | 71.7 | -14 | 3.97 | 4781 | 1343 | 38.35
7-03 | 3596 | 13.73 | 71.61 | -14.08 | 4.04 | 4624 | 1302 | 37.21
7-06 | 3753 | 14.33 | 71.52 | -14.17 | 4.11 | 4519 | 1251 | 35.75
7-09 | 3905 | 14.91 | 71.43 | -14.25 | 4.18 | 4434 | 1185 | 33.84
8-00 | 4050 | 15.47 | 71.35 | -14.34 | 4.24 | 4359 | 1102 | 31.49
8-03 | 4191 | 16 | 71.28 | -14.42 | 4.3 | 4262 | 998 | 28.5
8-06 | 4326 | 16.52 | 71.21 | -14.51 | 4.36 | 4171 | 897 | 25.62
8-09 | 4457 | 17.02 | 71.15 | -14.6 | 4.42 | 4083 | 804 | 22.96
9-00 | 4583 | 17.5 | 71.1 | -14.68 | 4.48 | 3992 | 719 | 20.54
9-03 | 4705 | 17.97 | 71.06 | -14.77 | 4.54 | 3898 | 643 | 18.37
9-06 | 4873 | 18.61 | 71 | -14.89 | 4.61 | 3761 | 552 | 15.77
9-09 | 5048 | 19.28 | 70.96 | -15.02 | 4.7 | 3612 | 475 | 13.57
10-00 | 5218 | 19.93 | 70.92 | -15.15 | 4.78 | 3472 | 417 | 11.92
10-03 | 5384 | 20.56 | 70.88 | -15.27 | 4.86 | 3396 | 389 | 11.13
10-06 | 5549 | 21.19 | 70.85 | -15.39 | 4.95 | 3362 | 377 | 10.77
10-09 | 5712 | 21.81 | 70.82 | -15.51 | 5.03 | 3328 | 366 | 10.44
11-00 | 5874 | 22.43 | 70.79 | -15.63 | 5.11 | 3291 | 354 | 10.12
11-03 | 6034 | 23.04 | 70.76 | -15.74 | 5.2 | 3250 | 343 | 9.79
11-06 | 6192 | 23.65 | 70.73 | -15.85 | 5.28 | 3207 | 330 | 9.44
11-09 | 6348 | 24.24 | 70.7 | -15.96 | 5.36 | 3159 | 318 | 9.07
12-00 | 6502 | 24.83 | 70.67 | -16.06 | 5.45 | 3108 | 305 | 8.71
Continued on Next Page |  | 25.41
Tank | Salt Water Ballast |  | SWB4-30-2 |  |  | Contents |  | Salt Water
Designation | 4-30-2 |  |  |  |  | Specific Gravity |  | 1.025
Location | Fr. 30 - 40 Port |  |  |  |  | GHS Tank Name |  | SWB4-30-2
Sounding | Capacity | Capacity | LCG | TCG | VCG | MOMENTS OF INTERIA |  | FSM
(ft-in) | (Gallons) | (LT) | (ft aft FP) | (ft stbd CL) | (ft above BL) | LONG (ft^4) | TRANS (ft^4) | (ft-LT)
12-03 | 6654 | 25.41 | 70.64 | -16.16 | 5.53 | 3053 | 292 | 8.35
12-06 | 6803 | 25.98 | 70.61 | -16.26 | 5.62 | 2995 | 279 | 7.98
12-09 | 6949 | 26.54 | 70.59 | -16.36 | 5.7 | 2932 | 266 | 7.6
13-00 | 7093 | 27.09 | 70.56 | -16.45 | 5.78 | 2872 | 253 | 7.23
13-03 | 7234 | 27.63 | 70.53 | -16.54 | 5.86 | 2825 | 240 | 6.85
13-06 | 7372 | 28.15 | 70.51 | -16.63 | 5.94 | 2791 | 227 | 6.49
13-09 | 7508 | 28.67 | 70.48 | -16.71 | 6.02 | 2765 | 214 | 6.12
14-00 | 7642 | 29.18 | 70.46 | -16.8 | 6.1 | 2749 | 202 | 5.77
14-03 | 7774 | 29.69 | 70.44 | -16.88 | 6.18 | 2740 | 190 | 5.43
14-06 | 7903 | 30.18 | 70.42 | -16.96 | 6.26 | 2735 | 179 | 5.1
14-09 | 8031 | 30.67 | 70.41 | -17.04 | 6.34 | 2732 | 167 | 4.78
15-00 | 8158 | 31.15 | 70.39 | -17.12 | 6.42 | 2728 | 157 | 4.49
15-03 | 8287 | 31.64 | 70.38 | -17.2 | 6.5 | 2724 | 148 | 4.21
15-06 | 8419 | 32.15 | 70.36 | -17.28 | 6.59 | 2716 | 138 | 3.95
15-09 | 8551 | 32.65 | 70.35 | -17.35 | 6.67 | 2706 | 130 | 3.72
16-00 | 8681 | 33.15 | 70.34 | -17.43 | 6.76 | 2692 | 123 | 3.51
16-03 | 8812 | 33.65 | 70.34 | -17.51 | 6.84 | 2676 | 117 | 3.35
16-06 | 8941 | 34.15 | 70.33 | -17.58 | 6.93 | 2658 | 113 | 3.22
16-09 | 9071 | 34.64 | 70.33 | -17.65 | 7.01 | 2638 | 109 | 3.13
17-00 | 9201 | 35.14 | 70.32 | -17.73 | 7.1 | 2618 | 107 | 3.06
17-03 | 9331 | 35.63 | 70.32 | -17.8 | 7.19 | 2601 | 106 | 3.04
17-06 | 9462 | 36.13 | 70.32 | -17.87 | 7.28 | 2592 | 107 | 3.05
17-09 | 9594 | 36.64 | 70.32 | -17.94 | 7.37 | 2592 | 108 | 3.08
18-00 | 9734 | 37.17 | 70.32 | -18.01 | 7.47 | 2602 | 110 | 3.15
18-03 | 9880 | 37.73 | 70.32 | -18.09 | 7.57 | 2631 | 114 | 3.26
18-06 | 10027 | 38.29 | 70.32 | -18.16 | 7.67 | 2670 | 118 | 3.38
18-09 | 10176 | 38.86 | 70.32 | -18.23 | 7.78 | 2708 | 123 | 3.5
19-00 | 10327 | 39.44 | 70.32 | -18.3 | 7.89 | 2745 | 127 | 3.62
19-03 | 10482 | 40.03 | 70.32 | -18.37 | 8 | 2780 | 131 | 3.74
19-06 | 10641 | 40.63 | 70.32 | -18.44 | 8.11 | 2813 | 135 | 3.85
19-09 | 10801 | 41.25 | 70.31 | -18.51 | 8.22 | 2844 | 139 | 3.97
20-00 | 10963 | 41.86 | 70.31 | -18.58 | 8.34 | 2876 | 143 | 4.08
20-03 | 11126 | 42.49 | 70.31 | -18.65 | 8.46 | 2906 | 147 | 4.19
20-06 | 11291 | 43.12 | 70.31 | -18.72 | 8.58 | 2934 | 150 | 4.29
20-09 | 11457 | 43.75 | 70.31 | -18.78 | 8.7 | 2959 | 154 | 4.39
21-00 | 11624 | 44.39 | 70.3 | -18.85 | 8.82 | 2984 | 157 | 4.49
21-03 | 11793 | 45.03 | 70.3 | -18.91 | 8.94 | 3009 | 161 | 4.59
21-06 | 11963 | 45.68 | 70.3 | -18.97 | 9.06 | 3033 | 164 | 4.68
21-09 | 12134 | 46.34 | 70.29 | -19.04 | 9.19 | 3054 | 167 | 4.77
22-00 | 12306 | 46.99 | 70.29 | -19.1 | 9.31 | 3073 | 170 | 4.85
22-03 | 12479 | 47.65 | 70.29 | -19.16 | 9.44 | 3092 | 173 | 4.93
22-06 | 12653 | 48.32 | 70.28 | -19.21 | 9.56 | 3111 | 175 | 5.01
22-09 | 12828 | 48.99 | 70.28 | -19.27 | 9.69 | 3129 | 178 | 5.09
22-10 | 12855 | 49.09 | 70.28 | -19.28 | 9.71 | 0 | 0 | 0
Tank | Salt Water Ballast |  | SWB4-40-0 |  |  | Contents |  | Salt Water
Designation | 4-40-0 |  |  |  |  | Specific Gravity |  | 1.025
Location | Fr. 40 - 49 Centerline |  |  |  |  | GHS Tank Name |  | SWB4-40-0
Capacity at 100%: 7,586 Gallons, 90.10 ft Aft of FP, 0.00 ft off Centerline, 2.01 ft Above Baseline
Total Length of the Sounding Tube: 23 ft 3 in
Striker Plate is 0 ft 2 in Above the Lowest Point of the Tank
Lowest Point of the Tank is 0 ft 0 in Above the Baseline
Sounding | Capacity | Capacity | LCG | TCG | VCG | MOMENTS OF INTERIA |  | FSM
(ft-in) | (Gallons) | (LT) | (ft aft FP) | (ft stbd CL) | (ft above BL) | LONG (ft^4) | TRANS (ft^4) | (ft-LT)
0-00 | 76 | 0.29 | 92.45 | 0 | 0.05 | 1556 | 1117 | 31.9
0-03 | 354 | 1.35 | 91.75 | 0 | 0.2 | 3765 | 3819 | 109.1
0-06 | 769 | 2.94 | 91.33 | 0 | 0.35 | 5819 | 8758 | 250.19
0-09 | 1286 | 4.91 | 90.98 | 0 | 0.51 | 7033 | 11196 | 319.84
1-00 | 1829 | 6.98 | 90.72 | 0 | 0.65 | 7280 | 11479 | 327.9
1-03 | 2372 | 9.06 | 90.58 | 0 | 0.78 | 7280 | 11479 | 327.9
1-06 | 2916 | 11.13 | 90.49 | 0 | 0.91 | 7280 | 11479 | 327.9
1-09 | 3459 | 13.21 | 90.43 | 0 | 1.04 | 7280 | 11479 | 327.9
2-00 | 4003 | 15.28 | 90.38 | 0 | 1.17 | 7280 | 11479 | 327.9
2-03 | 4546 | 17.36 | 90.35 | 0 | 1.29 | 7280 | 11479 | 327.9
2-06 | 5089 | 19.44 | 90.32 | 0 | 1.42 | 7280 | 11479 | 327.9
2-09 | 5633 | 21.51 | 90.3 | 0 | 1.55 | 7280 | 11479 | 327.9
3-00 | 6176 | 23.59 | 90.28 | 0 | 1.67 | 7280 | 11479 | 327.9
3-03 | 6720 | 25.66 | 90.27 | 0 | 1.8 | 7280 | 11479 | 327.9
3-06 | 7200 | 27.49 | 90.23 | 0 | 1.91 | 5223 | 10659 | 304.48
3-09 | 7470 | 28.53 | 90.17 | 0 | 1.97 | 2736 | 7216 | 206.14
4-00 | 7569 | 28.9 | 90.12 | 0 | 2 | 64 | 1613 | 46.07
4-03 | 7585 | 28.97 | 90.1 | 0 | 2.01 | 0 | 140 | 4.01
4-04 | 7586 | 28.97 | 90.1 | 0 | 2.01 | 0 | 0 | 0
Tank | Salt Water Ballast |  | SWB4-58-1 |  |  | Contents |  | Salt Water
Designation | 4-58-1 |  |  |  |  | Specific Gravity |  | 1.025
Location | Fr. 58 - 67 Stbd |  |  |  |  | GHS Tank Name |  | SWB4-58-1
Capacity at 100%: 11,581 Gallons, 125.00 ft Aft of FP, 19.32 ft Stbd, 7.37 ft Above Baseline
Total Length of the Sounding Tube: 19 ft 6 in
Striker Plate is 2 in Above the Lowest Point of the Tank
Lowest Point of the Tank is 0 ft 7 in Above the Baseline
Sounding | Capacity | Capacity | LCG | TCG | VCG | MOMENTS OF INTERIA |  | FSM
(ft-in) | (Gallons) | (LT) | (ft aft FP) | (ft stbd CL) | (ft above BL) | LONG (ft^4) | TRANS (ft^4) | (ft-LT)
0-00 | 29 | 0.11 | 125 | 10.75 | 0.7 | 1074 | 17 | 0.48
0-03 | 151 | 0.58 | 125 | 11.7 | 0.87 | 2443 | 196 | 5.61
0-06 | 368 | 1.4 | 125 | 12.65 | 1.03 | 3811 | 746 | 21.3
0-09 | 666 | 2.54 | 125 | 13.49 | 1.19 | 4663 | 1366 | 39.02
1-00 | 1002 | 3.83 | 125 | 14.02 | 1.34 | 5015 | 1698 | 48.52
1-03 | 1357 | 5.18 | 125 | 14.37 | 1.49 | 5243 | 1941 | 55.46
1-06 | 1728 | 6.6 | 125 | 14.63 | 1.63 | 5461 | 2192 | 62.63
1-09 | 2112 | 8.06 | 125 | 14.84 | 1.77 | 5617 | 2388 | 68.2
2-00 | 2506 | 9.57 | 125 | 15.01 | 1.9 | 5763 | 2577 | 73.62
2-03 | 2910 | 11.11 | 125 | 15.16 | 2.04 | 5901 | 2770 | 79.13
2-06 | 3322 | 12.69 | 125 | 15.3 | 2.18 | 6002 | 2912 | 83.2
2-09 | 3742 | 14.29 | 125 | 15.41 | 2.31 | 6102 | 3060 | 87.41
3-00 | 4168 | 15.92 | 125 | 15.51 | 2.45 | 6202 | 3212 | 91.76
3-03 | 4600 | 17.57 | 125 | 15.61 | 2.58 | 6277 | 3331 | 95.15
3-06 | 5008 | 19.12 | 125 | 15.72 | 2.71 | 5271 | 1974 | 56.39
3-09 | 5328 | 20.35 | 125 | 15.89 | 2.81 | 3973 | 844 | 24.12
4-00 | 5558 | 21.22 | 125 | 16.06 | 2.89 | 2651 | 251 | 7.17
4-03 | 5722 | 21.85 | 125 | 16.2 | 2.94 | 2313 | 167 | 4.76
4-06 | 5880 | 22.45 | 125 | 16.34 | 3 | 2240 | 151 | 4.32
4-09 | 6033 | 23.04 | 125 | 16.46 | 3.06 | 2164 | 137 | 3.9
5-00 | 6179 | 23.6 | 125 | 16.59 | 3.12 | 2067 | 119 | 3.4
5-03 | 6319 | 24.13 | 125 | 16.7 | 3.19 | 1969 | 103 | 2.94
5-06 | 6452 | 24.64 | 125 | 16.81 | 3.25 | 1872 | 88 | 2.52
5-09 | 6578 | 25.12 | 125 | 16.91 | 3.31 | 1775 | 75 | 2.15
6-00 | 6697 | 25.58 | 125 | 17 | 3.37 | 1662 | 62 | 1.77
6-03 | 6808 | 26 | 125 | 17.09 | 3.42 | 1548 | 50 | 1.43
6-06 | 6912 | 26.39 | 125 | 17.17 | 3.48 | 1436 | 40 | 1.14
6-09 | 7011 | 26.77 | 125 | 17.24 | 3.53 | 1436 | 40 | 1.14
7-00 | 7111 | 27.15 | 125 | 17.32 | 3.59 | 1436 | 40 | 1.14
7-03 | 7210 | 27.53 | 125 | 17.39 | 3.65 | 1436 | 40 | 1.14
7-06 | 7309 | 27.91 | 125 | 17.46 | 3.71 | 1436 | 40 | 1.14
7-09 | 7409 | 28.29 | 125 | 17.53 | 3.78 | 1436 | 40 | 1.14
8-00 | 7508 | 28.67 | 125 | 17.59 | 3.84 | 1436 | 40 | 1.14
8-03 | 7608 | 29.05 | 125 | 17.66 | 3.91 | 1436 | 40 | 1.14
8-06 | 7707 | 29.43 | 125 | 17.72 | 3.97 | 1436 | 40 | 1.14
8-09 | 7807 | 29.81 | 125 | 17.78 | 4.04 | 1436 | 40 | 1.14
9-00 | 7906 | 30.19 | 125 | 17.84 | 4.11 | 1436 | 40 | 1.14
9-03 | 8006 | 30.57 | 125 | 17.9 | 4.18 | 1436 | 40 | 1.14
9-06 | 8105 | 30.95 | 125 | 17.95 | 4.26 | 1436 | 40 | 1.14
9-09 | 8205 | 31.33 | 125 | 18.01 | 4.33 | 1436 | 40 | 1.14
10-00 | 8304 | 31.71 | 125 | 18.06 | 4.41 | 1436 | 40 | 1.14
10-03 | 8404 | 32.09 | 125 | 18.12 | 4.48 | 1436 | 40 | 1.14
10-06 | 8503 | 32.47 | 125 | 18.17 | 4.56 | 1436 | 40 | 1.14
10-09 | 8603 | 32.85 | 125 | 18.22 | 4.64 | 1436 | 40 | 1.14
11-00 | 8702 | 33.23 | 125 | 18.27 | 4.72 | 1436 | 40 | 1.14
11-03 | 8802 | 33.61 | 125 | 18.31 | 4.8 | 1436 | 40 | 1.14
11-06 | 8901 | 33.99 | 125 | 18.36 | 4.88 | 1436 | 40 | 1.14
11-09 | 9000 | 34.37 | 125 | 18.41 | 4.97 | 1436 | 40 | 1.14
12-00 | 9100 | 34.75 | 125 | 18.45 | 5.05 | 1436 | 40 | 1.14
Continued on Next Page
Tank | Salt Water Ballast |  | SWB4-58-1 |  |  | Contents |  | Salt Water
Designation | 4-58-1 |  |  |  |  | Specific Gravity |  | 1.025
Location | Fr. 58 - 67 Stbd |  |  |  |  | GHS Tank Name |  | SWB4-58-1
Sounding | Capacity | Capacity | LCG | TCG | VCG | MOMENTS OF INTERIA |  | FSM
(ft-in) | (Gallons) | (LT) | (ft aft FP) | (ft stbd CL) | (ft above BL) | LONG (ft^4) | TRANS (ft^4) | (ft-LT)
12-03 | 9199 | 35.13 | 125 | 18.49 | 5.14 | 1436 | 40 | 1.14
12-06 | 9299 | 35.51 | 125 | 18.54 | 5.22 | 1436 | 40 | 1.14
12-09 | 9398 | 35.89 | 125 | 18.58 | 5.31 | 1436 | 40 | 1.14
13-00 | 9498 | 36.27 | 125 | 18.62 | 5.39 | 1436 | 40 | 1.14
13-03 | 9597 | 36.65 | 125 | 18.66 | 5.48 | 1436 | 40 | 1.14
13-06 | 9697 | 37.03 | 125 | 18.7 | 5.57 | 1436 | 40 | 1.14
13-09 | 9796 | 37.41 | 125 | 18.74 | 5.66 | 1436 | 40 | 1.14
14-00 | 9896 | 37.79 | 125 | 18.78 | 5.75 | 1436 | 40 | 1.14
14-03 | 9995 | 38.17 | 125 | 18.81 | 5.84 | 1436 | 40 | 1.14
14-06 | 10095 | 38.55 | 125 | 18.85 | 5.93 | 1436 | 40 | 1.14
14-09 | 10194 | 38.93 | 125 | 18.89 | 6.03 | 1436 | 40 | 1.14
15-00 | 10294 | 39.31 | 125 | 18.92 | 6.12 | 1436 | 40 | 1.14
15-03 | 10393 | 39.69 | 125 | 18.95 | 6.21 | 1436 | 40 | 1.14
15-06 | 10493 | 40.07 | 125 | 18.99 | 6.31 | 1436 | 40 | 1.14
15-09 | 10592 | 40.45 | 125 | 19.02 | 6.4 | 1436 | 40 | 1.14
16-00 | 10692 | 40.83 | 125 | 19.05 | 6.5 | 1436 | 40 | 1.14
16-03 | 10791 | 41.21 | 125 | 19.09 | 6.59 | 1436 | 40 | 1.14
16-06 | 10890 | 41.59 | 125 | 19.12 | 6.69 | 1436 | 40 | 1.14
16-09 | 10990 | 41.97 | 125 | 19.15 | 6.79 | 1436 | 40 | 1.14
17-00 | 11089 | 42.35 | 125 | 19.18 | 6.88 | 1436 | 40 | 1.14
17-03 | 11189 | 42.73 | 125 | 19.21 | 6.98 | 1436 | 40 | 1.14
17-06 | 11288 | 43.11 | 125 | 19.24 | 7.08 | 1436 | 40 | 1.14
17-09 | 11388 | 43.49 | 125 | 19.26 | 7.18 | 1436 | 40 | 1.14
18-00 | 11487 | 43.87 | 125 | 19.29 | 7.28 | 1436 | 40 | 1.14
18-03 | 11581 | 44.22 | 125 | 19.32 | 7.37 | 0 | 0 | 0
Tank | Salt Water Ballast |  | SWB4-58-2 |  |  | Contents |  | Salt Water
Designation | 4-58-2 |  |  |  |  | Specific Gravity |  | 1.025
Location | Fr. 58 - 67 Port |  |  |  |  | GHS Tank Name |  | SWB4-58-2
Capacity at 100%: 11,581 Gallons, 125.00 ft Aft of FP, 19.32 ft Port, 7.37 ft Above Baseline
Total Length of the Sounding Tube: 20 ft 5 in
Striker Plate is 0 ft 5 in Above the Lowest Point of the Tank
Lowest Point of the Tank is 0 ft 7 in Above the Baseline
Sounding | Capacity | Capacity | LCG | TCG | VCG | MOMENTS OF INTERIA |  | FSM
(ft-in) | (Gallons) | (LT) | (ft aft FP) | (ft stbd CL) | (ft above BL) | LONG (ft^4) | TRANS (ft^4) | (ft-LT)
0-00 | 148 | 0.57 | 125 | -11.69 | 0.86 | 2422 | 191 | 5.46
0-03 | 363 | 1.39 | 125 | -12.64 | 1.03 | 3789 | 733 | 20.94
0-06 | 661 | 2.52 | 125 | -13.48 | 1.19 | 4654 | 1357 | 38.76
0-09 | 996 | 3.8 | 125 | -14.01 | 1.34 | 5010 | 1693 | 48.36
1-00 | 1351 | 5.16 | 125 | -14.36 | 1.49 | 5239 | 1937 | 55.35
1-03 | 1722 | 6.58 | 125 | -14.63 | 1.63 | 5457 | 2188 | 62.51
1-06 | 2106 | 8.04 | 125 | -14.84 | 1.76 | 5615 | 2385 | 68.12
1-09 | 2500 | 9.55 | 125 | -15.01 | 1.9 | 5762 | 2574 | 73.54
2-00 | 2904 | 11.09 | 125 | -15.16 | 2.04 | 5901 | 2768 | 79.06
2-03 | 3316 | 12.66 | 125 | -15.29 | 2.18 | 6001 | 2910 | 83.13
2-06 | 3735 | 14.26 | 125 | -15.41 | 2.31 | 6099 | 3057 | 87.34
2-09 | 4161 | 15.89 | 125 | -15.51 | 2.45 | 6200 | 3210 | 91.69
3-00 | 4593 | 17.54 | 125 | -15.61 | 2.58 | 6277 | 3329 | 95.1
3-03 | 5002 | 19.1 | 125 | -15.72 | 2.71 | 5293 | 1997 | 57.06
3-06 | 5324 | 20.33 | 125 | -15.89 | 2.81 | 3993 | 858 | 24.51
3-09 | 5555 | 21.21 | 125 | -16.05 | 2.89 | 2672 | 257 | 7.34
4-00 | 5720 | 21.84 | 125 | -16.2 | 2.94 | 2314 | 167 | 4.77
4-03 | 5878 | 22.44 | 125 | -16.33 | 3 | 2241 | 152 | 4.33
4-06 | 6030 | 23.03 | 125 | -16.46 | 3.06 | 2165 | 137 | 3.91
4-09 | 6177 | 23.59 | 125 | -16.58 | 3.12 | 2069 | 119 | 3.4
5-00 | 6317 | 24.12 | 125 | -16.7 | 3.18 | 1971 | 103 | 2.95
5-03 | 6450 | 24.63 | 125 | -16.81 | 3.25 | 1874 | 89 | 2.53
5-06 | 6576 | 25.11 | 125 | -16.91 | 3.31 | 1777 | 76 | 2.16
5-09 | 6695 | 25.57 | 125 | -17 | 3.37 | 1664 | 62 | 1.77
6-00 | 6807 | 25.99 | 125 | -17.09 | 3.42 | 1550 | 50 | 1.43
6-03 | 6910 | 26.39 | 125 | -17.17 | 3.48 | 1436 | 40 | 1.14
6-06 | 7009 | 26.77 | 125 | -17.24 | 3.53 | 1436 | 40 | 1.14
6-09 | 7109 | 27.15 | 125 | -17.32 | 3.59 | 1436 | 40 | 1.14
7-00 | 7208 | 27.53 | 125 | -17.39 | 3.65 | 1436 | 40 | 1.14
7-03 | 7308 | 27.91 | 125 | -17.46 | 3.71 | 1436 | 40 | 1.14
7-06 | 7407 | 28.29 | 125 | -17.53 | 3.77 | 1436 | 40 | 1.14
7-09 | 7507 | 28.67 | 125 | -17.59 | 3.84 | 1436 | 40 | 1.14
8-00 | 7606 | 29.05 | 125 | -17.66 | 3.9 | 1436 | 40 | 1.14
8-03 | 7706 | 29.43 | 125 | -17.72 | 3.97 | 1436 | 40 | 1.14
8-06 | 7805 | 29.81 | 125 | -17.78 | 4.04 | 1436 | 40 | 1.14
8-09 | 7905 | 30.19 | 125 | -17.84 | 4.11 | 1436 | 40 | 1.14
9-00 | 8004 | 30.57 | 125 | -17.9 | 4.18 | 1436 | 40 | 1.14
9-03 | 8104 | 30.95 | 125 | -17.95 | 4.26 | 1436 | 40 | 1.14
9-06 | 8203 | 31.33 | 125 | -18.01 | 4.33 | 1436 | 40 | 1.14
9-09 | 8303 | 31.71 | 125 | -18.06 | 4.41 | 1436 | 40 | 1.14
10-00 | 8402 | 32.09 | 125 | -18.11 | 4.48 | 1436 | 40 | 1.14
10-03 | 8502 | 32.47 | 125 | -18.17 | 4.56 | 1436 | 40 | 1.14
10-06 | 8601 | 32.85 | 125 | -18.22 | 4.64 | 1436 | 40 | 1.14
10-09 | 8700 | 33.23 | 125 | -18.26 | 4.72 | 1436 | 40 | 1.14
11-00 | 8800 | 33.6 | 125 | -18.31 | 4.8 | 1436 | 40 | 1.14
11-03 | 8899 | 33.98 | 125 | -18.36 | 4.88 | 1436 | 40 | 1.14
11-06 | 8999 | 34.36 | 125 | -18.41 | 4.97 | 1436 | 40 | 1.14
11-09 | 9098 | 34.74 | 125 | -18.45 | 5.05 | 1436 | 40 | 1.14
12-00 | 9198 | 35.12 | 125 | -18.49 | 5.13 | 1436 | 40 | 1.14
Continued on Next Page
Tank | Salt Water Ballast |  | SWB4-58-2 |  |  | Contents |  | Salt Water
Designation | 4-58-2 |  |  |  |  | Specific Gravity |  | 1.025
Location | Fr. 58 - 67 Port |  |  |  |  | GHS Tank Name |  | SWB4-58-2
Sounding | Capacity | Capacity | LCG | TCG | VCG | MOMENTS OF INTERIA |  | FSM
(ft-in) | (Gallons) | (LT) | (ft aft FP) | (ft stbd CL) | (ft above BL) | LONG (ft^4) | TRANS (ft^4) | (ft-LT)
12-03 | 9297 | 35.5 | 125 | -18.54 | 5.22 | 1436 | 40 | 1.14
12-06 | 9397 | 35.88 | 125 | -18.58 | 5.31 | 1436 | 40 | 1.14
12-09 | 9496 | 36.26 | 125 | -18.62 | 5.39 | 1436 | 40 | 1.14
13-00 | 9596 | 36.64 | 125 | -18.66 | 5.48 | 1436 | 40 | 1.14
13-03 | 9695 | 37.02 | 125 | -18.7 | 5.57 | 1436 | 40 | 1.14
13-06 | 9795 | 37.4 | 125 | -18.74 | 5.66 | 1436 | 40 | 1.14
13-09 | 9894 | 37.78 | 125 | -18.78 | 5.75 | 1436 | 40 | 1.14
14-00 | 9994 | 38.16 | 125 | -18.81 | 5.84 | 1436 | 40 | 1.14
14-03 | 10093 | 38.54 | 125 | -18.85 | 5.93 | 1436 | 40 | 1.14
14-06 | 10193 | 38.92 | 125 | -18.88 | 6.02 | 1436 | 40 | 1.14
14-09 | 10292 | 39.3 | 125 | -18.92 | 6.12 | 1436 | 40 | 1.14
15-00 | 10391 | 39.68 | 125 | -18.95 | 6.21 | 1436 | 40 | 1.14
15-03 | 10491 | 40.06 | 125 | -18.99 | 6.31 | 1436 | 40 | 1.14
15-06 | 10590 | 40.44 | 125 | -19.02 | 6.4 | 1436 | 40 | 1.14
15-09 | 10690 | 40.82 | 125 | -19.05 | 6.5 | 1436 | 40 | 1.14
16-00 | 10789 | 41.2 | 125 | -19.08 | 6.59 | 1436 | 40 | 1.14
16-03 | 10889 | 41.58 | 125 | -19.12 | 6.69 | 1436 | 40 | 1.14
16-06 | 10988 | 41.96 | 125 | -19.15 | 6.78 | 1436 | 40 | 1.14
16-09 | 11088 | 42.34 | 125 | -19.18 | 6.88 | 1436 | 40 | 1.14
17-00 | 11187 | 42.72 | 125 | -19.21 | 6.98 | 1436 | 40 | 1.14
17-03 | 11287 | 43.1 | 125 | -19.24 | 7.08 | 1436 | 40 | 1.14
17-06 | 11386 | 43.48 | 125 | -19.26 | 7.18 | 1436 | 40 | 1.14
17-09 | 11486 | 43.86 | 125 | -19.29 | 7.28 | 1436 | 40 | 1.14
18-00 | 11581 | 44.22 | 125 | -19.32 | 7.37 | 0 | 0 | 0
Tank | Salt Water Ballast |  | SWB4-67-1 |  |  | Contents |  | Salt Water
Designation | 4-67-1 |  |  |  |  | Specific Gravity |  | 1.025
Location | Fr. 67 - 76 Stbd |  |  |  |  | GHS Tank Name |  | SWB4-67-1
Capacity at 100%: 10,470Gallons, 143.35 ft Aft of FP, 11.59 ft Stbd, 2.71 ft Above Baseline
Total Length of the Sounding Tube: 21 ft 11 in
Striker Plate is 0 ft 9 in Above the Lowest Point of the Tank
Lowest Point of the Tank is 0 ft 0 in Above the Baseline
Sounding | Capacity | Capacity | LCG | TCG | VCG | MOMENTS OF INTERIA |  | FSM
(ft-in) | (Gallons) | (LT) | (ft aft FP) | (ft stbd CL) | (ft above BL) | LONG (ft^4) | TRANS (ft^4) | (ft-LT)
0-00 | 591 | 2.26 | 142.99 | 4.26 | 0.48 | 4304 | 1934 | 55.24
0-03 | 977 | 3.73 | 142.99 | 5.23 | 0.64 | 5671 | 3774 | 107.81
0-06 | 1458 | 5.57 | 142.99 | 6.18 | 0.81 | 7039 | 6561 | 187.41
0-09 | 2027 | 7.74 | 143.01 | 7.1 | 0.97 | 8137 | 9399 | 268.49
1-00 | 2649 | 10.12 | 143.05 | 7.83 | 1.13 | 8748 | 10960 | 313.07
1-03 | 3297 | 12.59 | 143.09 | 8.37 | 1.28 | 9055 | 11984 | 342.35
1-06 | 3963 | 15.13 | 143.11 | 8.79 | 1.42 | 9295 | 12829 | 366.47
1-09 | 4643 | 17.73 | 143.13 | 9.12 | 1.57 | 9473 | 13548 | 387.02
2-00 | 5334 | 20.37 | 143.15 | 9.4 | 1.7 | 9636 | 14172 | 404.83
2-03 | 6035 | 23.05 | 143.16 | 9.63 | 1.84 | 9776 | 14754 | 421.47
2-06 | 6745 | 25.76 | 143.17 | 9.83 | 1.98 | 9893 | 15253 | 435.73
2-09 | 7463 | 28.5 | 143.18 | 10.01 | 2.11 | 9998 | 15701 | 448.52
3-00 | 8165 | 31.18 | 143.2 | 10.18 | 2.25 | 9406 | 12692 | 362.56
3-03 | 8768 | 33.48 | 143.22 | 10.42 | 2.36 | 7873 | 7251 | 207.14
3-06 | 9275 | 35.42 | 143.24 | 10.69 | 2.46 | 6566 | 4369 | 124.8
3-09 | 9692 | 37.01 | 143.26 | 10.96 | 2.54 | 5242 | 2381 | 68.02
4-00 | 10019 | 38.26 | 143.28 | 11.19 | 2.61 | 3893 | 1125 | 32.14
4-03 | 10255 | 39.16 | 143.3 | 11.39 | 2.66 | 2501 | 425 | 12.14
4-06 | 10399 | 39.71 | 143.32 | 11.52 | 2.69 | 959 | 105 | 3
4-09 | 10459 | 39.94 | 143.35 | 11.58 | 2.71 | 77 | 8 | 0.24
5-00 | 10470 | 39.98 | 143.35 | 11.59 | 2.71 | 0 | 0 | 0
Tank | Salt Water Ballast |  | SWB4-67-2 |  |  | Contents |  | Salt Water
Designation | 4-67-2 |  |  |  |  | Specific Gravity |  | 1.025
Location | Fr. 67 - 76 Port |  |  |  |  | GHS Tank Name |  | SWB4-67-2
Capacity at 100%: 10,470 Gallons, 143.35 ft Aft of FP, 11.59 ft Port, 2.71 ft Above Baseline
Total Length of the Sounding Tube: 18 ft 1 in
Striker Plate is 0 ft 11 in Above the Lowest Point of the Tank
Lowest Point of the Tank is 0 ft 0 in Above the Baseline
Sounding | Capacity | Capacity | LCG | TCG | VCG | MOMENTS OF INTERIA |  | FSM
(ft-in) | (Gallons) | (LT) | (ft aft FP) | (ft stbd CL) | (ft above BL) | LONG (ft^4) | TRANS (ft^4) | (ft-LT)
0-00 | 823 | 3.14 | 142.99 | -4.87 | 0.58 | 5164 | 2990 | 85.42
0-03 | 1268 | 4.84 | 142.99 | -5.83 | 0.75 | 6530 | 5400 | 154.27
0-06 | 1807 | 6.9 | 143 | -6.77 | 0.91 | 7776 | 8479 | 242.22
0-09 | 2414 | 9.22 | 143.03 | -7.58 | 1.07 | 8567 | 10446 | 298.41
1-00 | 3054 | 11.66 | 143.07 | -8.19 | 1.22 | 8951 | 11652 | 332.86
1-03 | 3714 | 14.18 | 143.1 | -8.65 | 1.37 | 9212 | 12531 | 357.96
1-06 | 4388 | 16.76 | 143.13 | -9.01 | 1.51 | 9411 | 13298 | 379.88
1-09 | 5075 | 19.38 | 143.14 | -9.3 | 1.65 | 9578 | 13945 | 398.35
2-00 | 5773 | 22.05 | 143.16 | -9.55 | 1.79 | 9725 | 14540 | 415.36
2-03 | 6480 | 24.75 | 143.17 | -9.76 | 1.93 | 9851 | 15077 | 430.7
2-06 | 7195 | 27.48 | 143.18 | -9.94 | 2.06 | 9960 | 15541 | 443.96
2-09 | 7913 | 30.22 | 143.19 | -10.11 | 2.2 | 9684 | 14529 | 415.05
3-00 | 8557 | 32.68 | 143.21 | -10.33 | 2.32 | 8356 | 8581 | 245.14
3-03 | 9097 | 34.74 | 143.23 | -10.59 | 2.42 | 7053 | 5328 | 152.2
3-06 | 9548 | 36.46 | 143.25 | -10.86 | 2.51 | 5734 | 3026 | 86.43
3-09 | 9908 | 37.84 | 143.27 | -11.11 | 2.58 | 4398 | 1518 | 43.35
4-00 | 10178 | 38.87 | 143.29 | -11.32 | 2.64 | 3028 | 631 | 18.04
4-03 | 10356 | 39.55 | 143.32 | -11.48 | 2.68 | 1569 | 192 | 5.48
4-06 | 10445 | 39.89 | 143.34 | -11.57 | 2.71 | 242 | 26 | 0.74
4-09 | 10469 | 39.98 | 143.35 | -11.59 | 2.71 | 3 | 0 | 0.01
4-10 | 10470 | 39.98 | 143.35 | -11.59 | 2.71 | 0 | 0 | 0
Tank | Salt Water Ballast |  | SWB4-76-1 |  |  | Contents |  | Salt Water
Designation | 4-76-1 |  |  |  |  | Specific Gravity |  | 1.025
Location | Fr. 76 - 85 Stbd |  |  |  |  | GHS Tank Name |  | SWB4-76-1
Capacity at 100%: 16,591 Gallons, 160.97 ft Aft of FP, 14.54 ft Stbd, 6.41 ft Above Baseline
Total Length of the Sounding Tube: 22 ft 1 in
Striker Plate is 0 ft 7 in Above the Lowest Point of the Tank
Lowest Point of the Tank is 0 ft 0 in Above the Baseline
Sounding | Capacity | Capacity | LCG | TCG | VCG | MOMENTS OF INTERIA |  | FSM
(ft-in) | (Gallons) | (LT) | (ft aft FP) | (ft stbd CL) | (ft above BL) | LONG (ft^4) | TRANS (ft^4) | (ft-LT)
0-00 | 161 | 0.61 | 160.7 | 1.08 | 0.3 | 1373 | 61 | 1.74
0-03 | 261 | 1 | 159.94 | 1.44 | 0.46 | 1676 | 265 | 7.57
0-06 | 406 | 1.55 | 159.22 | 2.05 | 0.64 | 1917 | 726 | 20.73
0-09 | 609 | 2.33 | 158.74 | 2.81 | 0.83 | 2325 | 1574 | 44.97
1-00 | 882 | 3.37 | 158.52 | 3.65 | 1.03 | 3049 | 2981 | 85.17
1-03 | 1235 | 4.72 | 158.48 | 4.53 | 1.22 | 4153 | 5018 | 143.35
1-06 | 1672 | 6.38 | 158.59 | 5.36 | 1.42 | 5523 | 7050 | 201.39
1-09 | 2183 | 8.34 | 158.8 | 6.09 | 1.6 | 6755 | 8806 | 251.55
2-00 | 2756 | 10.52 | 159.03 | 6.71 | 1.78 | 7787 | 10275 | 293.53
2-03 | 3377 | 12.9 | 159.26 | 7.24 | 1.95 | 8684 | 11635 | 332.37
2-06 | 4036 | 15.41 | 159.47 | 7.7 | 2.12 | 9397 | 12829 | 366.47
2-09 | 4722 | 18.03 | 159.65 | 8.09 | 2.27 | 9891 | 13872 | 396.28
3-00 | 5426 | 20.72 | 159.8 | 8.42 | 2.43 | 10166 | 14692 | 419.71
3-03 | 6143 | 23.46 | 159.92 | 8.7 | 2.58 | 10349 | 15371 | 439.11
3-06 | 6867 | 26.22 | 160.02 | 8.95 | 2.72 | 10109 | 15417 | 440.41
3-09 | 7580 | 28.95 | 160.12 | 9.18 | 2.86 | 9526 | 14707 | 420.12
4-00 | 8266 | 31.57 | 160.23 | 9.41 | 3 | 8835 | 13833 | 395.16
4-03 | 8910 | 34.03 | 160.35 | 9.64 | 3.12 | 8025 | 12306 | 351.55
4-06 | 9497 | 36.27 | 160.47 | 9.86 | 3.23 | 7082 | 10414 | 297.5
4-09 | 10012 | 38.23 | 160.58 | 10.09 | 3.33 | 5914 | 8169 | 233.34
5-00 | 10442 | 39.88 | 160.69 | 10.31 | 3.42 | 4584 | 4992 | 142.59
5-03 | 10789 | 41.2 | 160.77 | 10.52 | 3.49 | 3832 | 3021 | 86.29
5-06 | 11069 | 42.27 | 160.84 | 10.71 | 3.56 | 3363 | 1677 | 47.9
5-09 | 11293 | 43.13 | 160.88 | 10.89 | 3.61 | 2984 | 824 | 23.55
6-00 | 11476 | 43.82 | 160.91 | 11.04 | 3.65 | 2554 | 349 | 9.98
6-03 | 11629 | 44.41 | 160.92 | 11.17 | 3.69 | 2099 | 145 | 4.15
6-06 | 11764 | 44.92 | 160.93 | 11.29 | 3.73 | 1853 | 99 | 2.83
6-09 | 11891 | 45.41 | 160.94 | 11.41 | 3.77 | 1759 | 85 | 2.44
7-00 | 12012 | 45.87 | 160.94 | 11.51 | 3.81 | 1677 | 73 | 2.09
7-03 | 12127 | 46.31 | 160.95 | 11.61 | 3.84 | 1623 | 62 | 1.78
7-06 | 12237 | 46.73 | 160.95 | 11.71 | 3.88 | 1580 | 53 | 1.53
7-09 | 12343 | 47.13 | 160.96 | 11.8 | 3.92 | 1535 | 47 | 1.34
8-00 | 12445 | 47.52 | 160.96 | 11.89 | 3.95 | 1488 | 43 | 1.22
8-03 | 12545 | 47.91 | 160.96 | 11.97 | 3.99 | 1447 | 40 | 1.15
8-06 | 12645 | 48.29 | 160.96 | 12.06 | 4.03 | 1434 | 40 | 1.14
8-09 | 12744 | 48.67 | 160.96 | 12.14 | 4.07 | 1436 | 40 | 1.14
9-00 | 12844 | 49.05 | 160.96 | 12.22 | 4.11 | 1436 | 40 | 1.14
9-03 | 12943 | 49.43 | 160.96 | 12.3 | 4.16 | 1436 | 40 | 1.14
9-06 | 13043 | 49.81 | 160.96 | 12.37 | 4.2 | 1436 | 40 | 1.14
9-09 | 13142 | 50.19 | 160.96 | 12.45 | 4.25 | 1436 | 40 | 1.14
10-00 | 13242 | 50.57 | 160.96 | 12.53 | 4.29 | 1437 | 40 | 1.14
10-03 | 13341 | 50.95 | 160.96 | 12.6 | 4.34 | 1436 | 40 | 1.14
10-06 | 13441 | 51.33 | 160.96 | 12.67 | 4.39 | 1436 | 40 | 1.14
10-09 | 13540 | 51.71 | 160.96 | 12.75 | 4.44 | 1437 | 40 | 1.14
11-00 | 13640 | 52.09 | 160.96 | 12.82 | 4.49 | 1436 | 40 | 1.14
11-03 | 13739 | 52.47 | 160.96 | 12.89 | 4.54 | 1436 | 40 | 1.14
11-06 | 13839 | 52.85 | 160.96 | 12.96 | 4.6 | 1436 | 40 | 1.14
11-09 | 13938 | 53.23 | 160.96 | 13.02 | 4.65 | 1436 | 40 | 1.14
12-00 | 14037 | 53.61 | 160.96 | 13.09 | 4.71 | 1436 | 40 | 1.14
Continued on Next Page
Tank | Salt Water Ballast |  | SWB4-76-1 |  |  | Contents |  | Salt Water
Designation | 4-76-1 |  |  |  |  | Specific Gravity |  | 1.025
Location | Fr. 76 - 85 Stbd |  |  |  |  | GHS Tank Name |  | SWB4-76-1
Sounding | Capacity | Capacity | LCG | TCG | VCG | MOMENTS OF INTERIA |  | FSM
(ft-in) | (Gallons) | (LT) | (ft aft FP) | (ft stbd CL) | (ft above BL) | LONG (ft^4) | TRANS (ft^4) | (ft-LT)
12-03 | 14137 | 53.99 | 160.96 | 13.16 | 4.76 | 1436 | 40 | 1.14
12-06 | 14236 | 54.37 | 160.96 | 13.22 | 4.82 | 1436 | 40 | 1.14
12-09 | 14336 | 54.75 | 160.97 | 13.29 | 4.88 | 1436 | 40 | 1.14
13-00 | 14435 | 55.13 | 160.97 | 13.35 | 4.94 | 1436 | 40 | 1.14
13-03 | 14535 | 55.51 | 160.97 | 13.41 | 5 | 1436 | 40 | 1.14
13-06 | 14634 | 55.88 | 160.97 | 13.48 | 5.06 | 1436 | 40 | 1.14
13-09 | 14734 | 56.26 | 160.97 | 13.54 | 5.12 | 1436 | 40 | 1.14
14-00 | 14833 | 56.64 | 160.97 | 13.6 | 5.18 | 1436 | 40 | 1.14
14-03 | 14933 | 57.02 | 160.97 | 13.66 | 5.25 | 1436 | 40 | 1.14
14-06 | 15032 | 57.4 | 160.97 | 13.71 | 5.31 | 1436 | 40 | 1.14
14-09 | 15132 | 57.78 | 160.97 | 13.77 | 5.38 | 1436 | 40 | 1.14
15-00 | 15231 | 58.16 | 160.97 | 13.83 | 5.44 | 1436 | 40 | 1.14
15-03 | 15331 | 58.54 | 160.97 | 13.88 | 5.51 | 1436 | 40 | 1.14
15-06 | 15430 | 58.92 | 160.97 | 13.94 | 5.58 | 1436 | 40 | 1.14
15-09 | 15530 | 59.3 | 160.97 | 14 | 5.64 | 1436 | 40 | 1.14
16-00 | 15629 | 59.68 | 160.97 | 14.05 | 5.71 | 1436 | 40 | 1.14
16-03 | 15728 | 60.06 | 160.97 | 14.1 | 5.78 | 1436 | 40 | 1.14
16-06 | 15828 | 60.44 | 160.97 | 14.16 | 5.85 | 1436 | 40 | 1.14
16-09 | 15927 | 60.82 | 160.97 | 14.21 | 5.92 | 1436 | 40 | 1.14
17-00 | 16027 | 61.2 | 160.97 | 14.26 | 5.99 | 1436 | 40 | 1.14
17-03 | 16126 | 61.58 | 160.97 | 14.31 | 6.07 | 1436 | 40 | 1.14
17-06 | 16226 | 61.96 | 160.97 | 14.36 | 6.14 | 1436 | 40 | 1.14
17-09 | 16325 | 62.34 | 160.97 | 14.41 | 6.21 | 1436 | 40 | 1.14
18-00 | 16425 | 62.72 | 160.97 | 14.46 | 6.29 | 1436 | 40 | 1.14
18-03 | 16524 | 63.1 | 160.97 | 14.51 | 6.36 | 1436 | 40 | 1.14
18-05 | 16591 | 63.36 | 160.97 | 14.54 | 6.41 | 0 | 0 | 0
Tank | Salt Water Ballast |  | SWB4-76-2 |  |  | Contents |  | Salt Water
Designation | 4-76-2 |  |  |  |  | Specific Gravity |  | 1.025
Location | Fr. 76 - 85 Port |  |  |  |  | GHS Tank Name |  | SWB4-76-2
Capacity at 100%: 16,591 Gallons, 160.97 ft Aft of FP, 14.54 ft Port, 6.41 ft Above Baseline
Total Length of the Sounding Tube: 18 ft 11 in
Striker Plate is 0 ft 1 in Above the Lowest Point of the Tank
Lowest Point of the Tank is 0 ft 0 in Above the Baseline
Sounding | Capacity | Capacity | LCG | TCG | VCG | MOMENTS OF INTERIA |  | FSM
(ft-in) | (Gallons) | (LT) | (ft aft FP) | (ft stbd CL) | (ft above BL) | LONG (ft^4) | TRANS (ft^4) | (ft-LT)
0-00 | 22 | 0.08 | 161 | -1 | 0.04 | 957 | 12 | 0.34
0-03 | 88 | 0.34 | 161 | -1 | 0.17 | 957 | 12 | 0.34
0-06 | 161 | 0.61 | 160.7 | -1.08 | 0.3 | 1373 | 61 | 1.74
0-09 | 261 | 1 | 159.94 | -1.44 | 0.46 | 1676 | 265 | 7.57
1-00 | 406 | 1.55 | 159.22 | -2.05 | 0.64 | 1917 | 726 | 20.73
1-03 | 609 | 2.33 | 158.74 | -2.81 | 0.83 | 2324 | 1574 | 44.97
1-06 | 882 | 3.37 | 158.52 | -3.65 | 1.03 | 3050 | 2981 | 85.17
1-09 | 1235 | 4.72 | 158.48 | -4.53 | 1.22 | 4154 | 5018 | 143.35
2-00 | 1672 | 6.38 | 158.59 | -5.36 | 1.42 | 5523 | 7050 | 201.39
2-03 | 2183 | 8.34 | 158.8 | -6.09 | 1.6 | 6756 | 8806 | 251.55
2-06 | 2756 | 10.52 | 159.03 | -6.71 | 1.78 | 7787 | 10275 | 293.53
2-09 | 3377 | 12.9 | 159.26 | -7.24 | 1.95 | 8680 | 11635 | 332.37
3-00 | 4036 | 15.41 | 159.47 | -7.7 | 2.12 | 9397 | 12829 | 366.47
3-03 | 4722 | 18.03 | 159.65 | -8.09 | 2.27 | 9891 | 13872 | 396.28
3-06 | 5426 | 20.72 | 159.8 | -8.42 | 2.43 | 10166 | 14692 | 419.71
3-09 | 6143 | 23.46 | 159.92 | -8.7 | 2.58 | 10349 | 15371 | 439.11
4-00 | 6867 | 26.22 | 160.02 | -8.95 | 2.72 | 10109 | 15417 | 440.41
4-03 | 7580 | 28.95 | 160.12 | -9.18 | 2.86 | 9525 | 14707 | 420.12
4-06 | 8266 | 31.57 | 160.23 | -9.41 | 3 | 8834 | 13833 | 395.16
4-09 | 8910 | 34.03 | 160.35 | -9.64 | 3.12 | 8025 | 12306 | 351.55
5-00 | 9497 | 36.27 | 160.47 | -9.86 | 3.23 | 7082 | 10414 | 297.5
5-03 | 10012 | 38.23 | 160.58 | -10.09 | 3.33 | 5912 | 8168 | 233.34
5-06 | 10442 | 39.88 | 160.69 | -10.31 | 3.42 | 4585 | 4992 | 142.59
5-09 | 10789 | 41.2 | 160.77 | -10.52 | 3.49 | 3831 | 3021 | 86.29
6-00 | 11069 | 42.27 | 160.84 | -10.71 | 3.56 | 3364 | 1677 | 47.9
6-03 | 11293 | 43.13 | 160.88 | -10.89 | 3.61 | 2985 | 824 | 23.55
6-06 | 11476 | 43.82 | 160.91 | -11.04 | 3.65 | 2554 | 349 | 9.98
6-09 | 11629 | 44.41 | 160.92 | -11.17 | 3.69 | 2099 | 145 | 4.15
7-00 | 11764 | 44.92 | 160.93 | -11.29 | 3.73 | 1854 | 99 | 2.83
7-03 | 11891 | 45.41 | 160.94 | -11.41 | 3.77 | 1759 | 85 | 2.44
7-06 | 12012 | 45.87 | 160.94 | -11.51 | 3.81 | 1678 | 73 | 2.09
7-09 | 12127 | 46.31 | 160.95 | -11.61 | 3.84 | 1624 | 62 | 1.78
8-00 | 12237 | 46.73 | 160.95 | -11.71 | 3.88 | 1581 | 53 | 1.53
8-03 | 12343 | 47.13 | 160.96 | -11.8 | 3.92 | 1535 | 47 | 1.34
8-06 | 12445 | 47.52 | 160.96 | -11.89 | 3.95 | 1488 | 43 | 1.22
8-09 | 12545 | 47.91 | 160.96 | -11.97 | 3.99 | 1447 | 40 | 1.15
9-00 | 12645 | 48.29 | 160.96 | -12.06 | 4.03 | 1434 | 40 | 1.14
9-03 | 12744 | 48.67 | 160.96 | -12.14 | 4.07 | 1436 | 40 | 1.14
9-06 | 12844 | 49.05 | 160.96 | -12.22 | 4.11 | 1436 | 40 | 1.14
9-09 | 12943 | 49.43 | 160.96 | -12.3 | 4.16 | 1436 | 40 | 1.14
10-00 | 13043 | 49.81 | 160.96 | -12.37 | 4.2 | 1436 | 40 | 1.14
10-03 | 13142 | 50.19 | 160.96 | -12.45 | 4.25 | 1436 | 40 | 1.14
10-06 | 13242 | 50.57 | 160.96 | -12.53 | 4.29 | 1436 | 40 | 1.14
10-09 | 13341 | 50.95 | 160.96 | -12.6 | 4.34 | 1436 | 40 | 1.14
11-00 | 13441 | 51.33 | 160.96 | -12.67 | 4.39 | 1436 | 40 | 1.14
11-03 | 13540 | 51.71 | 160.96 | -12.75 | 4.44 | 1436 | 40 | 1.14
11-06 | 13640 | 52.09 | 160.96 | -12.82 | 4.49 | 1436 | 40 | 1.14
11-09 | 13739 | 52.47 | 160.96 | -12.89 | 4.54 | 1436 | 40 | 1.14
12-00 | 13839 | 52.85 | 160.96 | -12.96 | 4.6 | 1436 | 40 | 1.14
Continued on Next Page
Tank | Salt Water Ballast |  | SWB4-76-2 |  |  | Contents |  | Salt Water
Designation | 4-76-2 |  |  |  |  | Specific Gravity |  | 1.025
Location | Fr. 76 - 85 Port |  |  |  |  | GHS Tank Name |  | SWB4-76-2
Sounding | Capacity | Capacity | LCG | TCG | VCG | MOMENTS OF INTERIA |  | FSM
(ft-in) | (Gallons) | (LT) | (ft aft FP) | (ft stbd CL) | (ft above BL) | LONG (ft^4) | TRANS (ft^4) | (ft-LT)
12-03 | 13938 | 53.23 | 160.96 | -13.02 | 4.65 | 1436 | 40 | 1.14
12-06 | 14037 | 53.61 | 160.96 | -13.09 | 4.71 | 1436 | 40 | 1.14
12-09 | 14137 | 53.99 | 160.96 | -13.16 | 4.76 | 1436 | 40 | 1.14
13-00 | 14236 | 54.37 | 160.96 | -13.22 | 4.82 | 1436 | 40 | 1.14
13-03 | 14336 | 54.75 | 160.97 | -13.29 | 4.88 | 1436 | 40 | 1.14
13-06 | 14435 | 55.13 | 160.97 | -13.35 | 4.94 | 1436 | 40 | 1.14
13-09 | 14535 | 55.51 | 160.97 | -13.41 | 5 | 1436 | 40 | 1.14
14-00 | 14634 | 55.88 | 160.97 | -13.48 | 5.06 | 1436 | 40 | 1.14
14-03 | 14734 | 56.26 | 160.97 | -13.54 | 5.12 | 1436 | 40 | 1.14
14-06 | 14833 | 56.64 | 160.97 | -13.6 | 5.18 | 1436 | 40 | 1.14
14-09 | 14933 | 57.02 | 160.97 | -13.66 | 5.25 | 1436 | 40 | 1.14
15-00 | 15032 | 57.4 | 160.97 | -13.71 | 5.31 | 1436 | 40 | 1.14
15-03 | 15132 | 57.78 | 160.97 | -13.77 | 5.38 | 1436 | 40 | 1.14
15-06 | 15231 | 58.16 | 160.97 | -13.83 | 5.44 | 1436 | 40 | 1.14
15-09 | 15331 | 58.54 | 160.97 | -13.88 | 5.51 | 1436 | 40 | 1.14
16-00 | 15430 | 58.92 | 160.97 | -13.94 | 5.58 | 1436 | 40 | 1.14
16-03 | 15530 | 59.3 | 160.97 | -14 | 5.64 | 1436 | 40 | 1.14
16-06 | 15629 | 59.68 | 160.97 | -14.05 | 5.71 | 1436 | 40 | 1.14
16-09 | 15728 | 60.06 | 160.97 | -14.1 | 5.78 | 1436 | 40 | 1.14
17-00 | 15828 | 60.44 | 160.97 | -14.16 | 5.85 | 1436 | 40 | 1.14
17-03 | 15927 | 60.82 | 160.97 | -14.21 | 5.92 | 1436 | 40 | 1.14
17-06 | 16027 | 61.2 | 160.97 | -14.26 | 5.99 | 1436 | 40 | 1.14
17-09 | 16126 | 61.58 | 160.97 | -14.31 | 6.07 | 1436 | 40 | 1.14
18-00 | 16226 | 61.96 | 160.97 | -14.36 | 6.14 | 1436 | 40 | 1.14
18-03 | 16325 | 62.34 | 160.97 | -14.41 | 6.21 | 1436 | 40 | 1.14
18-06 | 16425 | 62.72 | 160.97 | -14.46 | 6.29 | 1436 | 40 | 1.14
18-09 | 16524 | 63.1 | 160.97 | -14.51 | 6.36 | 1436 | 40 | 1.14
18-11 | 16591 | 63.36 | 160.97 | -14.54 | 6.41 | 0 | 0 | 0
Tank | Salt Water Ballast |  | SWB4-85-1 |  |  | Contents |  | Salt Water
Designation | 4-85-1 |  |  |  |  | Specific Gravity |  | 1.025
Location | Fr. 85 - 94 Stbd |  |  |  |  | GHS Tank Name |  | SWB4-85-1
Capacity at 100%: 15,436 Gallons, 178.87 ft Aft of FP, 14.15 ft Stbd, 8.39 ft Above Baseline
Total Length of the Sounding Tube: 19 ft 5 in
Striker Plate is 0 ft 4 in Above the Lowest Point of the Tank
Lowest Point of the Tank is 2 ft 1 in Above the Baseline
Sounding | Capacity | Capacity | LCG | TCG | VCG | MOMENTS OF INTERIA |  | FSM
(ft-in) | (Gallons) | (LT) | (ft aft FP) | (ft stbd CL) | (ft above BL) | LONG (ft^4) | TRANS (ft^4) | (ft-LT)
0-00 | 15 | 0.06 | 170.73 | 2.53 | 2.32 | 5 | 40 | 1.15
0-03 | 51 | 0.19 | 171.17 | 3.14 | 2.5 | 29 | 156 | 4.46
0-06 | 116 | 0.44 | 171.59 | 3.78 | 2.68 | 89 | 423 | 12.09
0-09 | 218 | 0.83 | 171.97 | 4.45 | 2.86 | 206 | 937 | 26.77
1-00 | 363 | 1.38 | 172.34 | 5.14 | 3.04 | 395 | 1798 | 51.37
1-03 | 555 | 2.12 | 172.68 | 5.81 | 3.22 | 664 | 2877 | 82.19
1-06 | 796 | 3.04 | 173.03 | 6.4 | 3.39 | 1012 | 3981 | 113.71
1-09 | 1086 | 4.15 | 173.38 | 6.9 | 3.57 | 1466 | 5080 | 145.1
2-00 | 1424 | 5.44 | 173.73 | 7.31 | 3.74 | 1900 | 6124 | 174.94
2-03 | 1807 | 6.9 | 174.07 | 7.66 | 3.91 | 2611 | 7261 | 207.42
2-06 | 2237 | 8.54 | 174.41 | 7.96 | 4.08 | 3406 | 8434 | 240.92
2-09 | 2711 | 10.35 | 174.74 | 8.23 | 4.25 | 4307 | 9532 | 272.3
3-00 | 3229 | 12.33 | 175.06 | 8.46 | 4.42 | 5291 | 10626 | 303.54
3-03 | 3788 | 14.46 | 175.38 | 8.66 | 4.58 | 6338 | 11628 | 332.16
3-06 | 4383 | 16.74 | 175.7 | 8.85 | 4.74 | 7190 | 12315 | 351.8
3-09 | 5000 | 19.09 | 176.01 | 9.04 | 4.9 | 7630 | 12727 | 363.57
4-00 | 5626 | 21.49 | 176.3 | 9.24 | 5.06 | 7706 | 12836 | 366.68
4-03 | 6252 | 23.88 | 176.59 | 9.45 | 5.2 | 7532 | 12830 | 366.51
4-06 | 6867 | 26.22 | 176.85 | 9.64 | 5.34 | 7075 | 12706 | 362.96
4-09 | 7459 | 28.48 | 177.11 | 9.83 | 5.48 | 6429 | 12538 | 358.17
5-00 | 8021 | 30.63 | 177.34 | 10.01 | 5.6 | 5760 | 12213 | 348.89
5-03 | 8551 | 32.65 | 177.56 | 10.18 | 5.72 | 5164 | 11561 | 330.26
5-06 | 9045 | 34.54 | 177.77 | 10.34 | 5.83 | 4716 | 10906 | 311.54
5-09 | 9502 | 36.29 | 177.96 | 10.5 | 5.94 | 4351 | 10034 | 286.63
6-00 | 9924 | 37.9 | 178.13 | 10.65 | 6.04 | 4052 | 9024 | 257.79
6-03 | 10306 | 39.36 | 178.28 | 10.79 | 6.13 | 3813 | 8071 | 230.57
6-06 | 10648 | 40.66 | 178.41 | 10.93 | 6.21 | 3590 | 6596 | 188.44
6-09 | 10950 | 41.82 | 178.52 | 11.07 | 6.29 | 3343 | 4932 | 140.88
7-00 | 11211 | 42.81 | 178.61 | 11.21 | 6.36 | 3108 | 3386 | 96.72
7-03 | 11432 | 43.66 | 178.68 | 11.35 | 6.42 | 2854 | 2012 | 57.48
7-06 | 11620 | 44.38 | 178.73 | 11.47 | 6.47 | 2608 | 1129 | 32.24
7-09 | 11782 | 44.99 | 178.77 | 11.6 | 6.52 | 2340 | 565 | 16.13
8-00 | 11923 | 45.53 | 178.79 | 11.71 | 6.57 | 2069 | 253 | 7.23
8-03 | 12049 | 46.01 | 178.81 | 11.81 | 6.61 | 1838 | 117 | 3.35
8-06 | 12165 | 46.45 | 178.82 | 11.91 | 6.65 | 1691 | 74 | 2.13
8-09 | 12276 | 46.88 | 178.83 | 12 | 6.69 | 1655 | 65 | 1.86
9-00 | 12384 | 47.29 | 178.83 | 12.09 | 6.73 | 1621 | 58 | 1.65
9-03 | 12490 | 47.7 | 178.84 | 12.18 | 6.77 | 1585 | 52 | 1.48
9-06 | 12593 | 48.09 | 178.84 | 12.26 | 6.81 | 1544 | 47 | 1.34
9-09 | 12695 | 48.48 | 178.85 | 12.34 | 6.85 | 1503 | 44 | 1.24
10-00 | 12795 | 48.86 | 178.85 | 12.42 | 6.89 | 1470 | 41 | 1.18
10-03 | 12894 | 49.24 | 178.85 | 12.5 | 6.93 | 1445 | 40 | 1.15
10-06 | 12993 | 49.62 | 178.85 | 12.58 | 6.98 | 1431 | 40 | 1.13
10-09 | 13092 | 49.99 | 178.85 | 12.65 | 7.02 | 1432 | 40 | 1.13
11-00 | 13190 | 50.37 | 178.85 | 12.72 | 7.07 | 1432 | 40 | 1.14
11-03 | 13289 | 50.75 | 178.85 | 12.8 | 7.12 | 1433 | 40 | 1.14
11-06 | 13388 | 51.12 | 178.85 | 12.87 | 7.17 | 1433 | 40 | 1.14
11-09 | 13486 | 51.5 | 178.86 | 12.94 | 7.22 | 1434 | 40 | 1.14
12-00 | 13585 | 51.88 | 178.86 | 13.01 | 7.27 | 1434 | 40 | 1.14
Continued on Next Page
Tank | Salt Water Ballast |  | SWB4-85-1 |  |  | Contents |  | Salt Water
Designation | 4-85-1 |  |  |  |  | Specific Gravity |  | 1.025
Location | Fr. 85 - 94 Stbd |  |  |  |  | GHS Tank Name |  | SWB4-85-1
Sounding | Capacity | Capacity | LCG | TCG | VCG | MOMENTS OF INTERIA |  | FSM
(ft-in) | (Gallons) | (LT) | (ft aft FP) | (ft stbd CL) | (ft above BL) | LONG (ft^4) | TRANS (ft^4) | (ft-LT)
12-03 | 13684 | 52.26 | 178.86 | 13.08 | 7.32 | 1434 | 40 | 1.14
12-06 | 13782 | 52.63 | 178.86 | 13.14 | 7.37 | 1434 | 40 | 1.14
12-09 | 13881 | 53.01 | 178.86 | 13.21 | 7.43 | 1434 | 40 | 1.14
13-00 | 13980 | 53.39 | 178.86 | 13.28 | 7.48 | 1434 | 40 | 1.14
13-03 | 14078 | 53.76 | 178.86 | 13.34 | 7.54 | 1435 | 40 | 1.14
13-06 | 14177 | 54.14 | 178.86 | 13.41 | 7.59 | 1434 | 40 | 1.14
13-09 | 14276 | 54.52 | 178.86 | 13.47 | 7.65 | 1434 | 40 | 1.14
14-00 | 14375 | 54.89 | 178.86 | 13.53 | 7.71 | 1434 | 40 | 1.14
14-03 | 14473 | 55.27 | 178.87 | 13.59 | 7.77 | 1435 | 40 | 1.14
14-06 | 14572 | 55.65 | 178.87 | 13.65 | 7.83 | 1435 | 40 | 1.14
14-09 | 14671 | 56.02 | 178.87 | 13.71 | 7.89 | 1435 | 40 | 1.14
15-00 | 14769 | 56.4 | 178.87 | 13.77 | 7.95 | 1435 | 40 | 1.14
15-03 | 14868 | 56.78 | 178.87 | 13.83 | 8.02 | 1435 | 40 | 1.14
15-06 | 14967 | 57.15 | 178.87 | 13.88 | 8.08 | 1435 | 40 | 1.14
15-09 | 15065 | 57.53 | 178.87 | 13.94 | 8.15 | 1435 | 40 | 1.14
16-00 | 15164 | 57.91 | 178.87 | 14 | 8.21 | 1434 | 40 | 1.14
16-03 | 15263 | 58.29 | 178.87 | 14.05 | 8.28 | 1434 | 40 | 1.14
16-06 | 15362 | 58.66 | 178.87 | 14.11 | 8.34 | 1435 | 40 | 1.14
16-09 | 15436 | 58.95 | 178.87 | 14.15 | 8.39 | 0 | 0 | 0
Tank | Salt Water Ballast |  | SWB4-85-2 |  |  | Contents |  | Salt Water
Designation | 4-85-2 |  |  |  |  | Specific Gravity |  | 1.025
Location | Fr. 85 - 94 Port |  |  |  |  | GHS Tank Name |  | SWB4-85-2
Capacity at 100%: 15,436 Gallons, 178.87 ft Aft of FP, 14.15 ft Port, 8.39 ft Above Baseline
Total Length of the Sounding Tube: 19 ft 3 in
Striker Plate is 0 ft 5 in Above the Lowest Point of the Tank
Lowest Point of the Tank is 2 ft 1 in Above the Baseline
Sounding | Capacity | Capacity | LCG | TCG | VCG | MOMENTS OF INTERIA |  | FSM
(ft-in) | (Gallons) | (LT) | (ft aft FP) | (ft stbd CL) | (ft above BL) | LONG (ft^4) | TRANS (ft^4) | (ft-LT)
0-00 | 19 | 0.07 | 170.81 | -2.62 | 2.35 | 7 | 53 | 1.5
0-03 | 60 | 0.23 | 171.25 | -3.25 | 2.53 | 37 | 190 | 5.44
0-06 | 132 | 0.5 | 171.66 | -3.9 | 2.71 | 106 | 495 | 14.15
0-09 | 242 | 0.92 | 172.04 | -4.58 | 2.89 | 236 | 1072 | 30.62
1-00 | 397 | 1.52 | 172.41 | -5.28 | 3.07 | 440 | 2004 | 57.26
1-03 | 600 | 2.29 | 172.75 | -5.94 | 3.25 | 725 | 3088 | 88.23
1-06 | 854 | 3.26 | 173.1 | -6.51 | 3.43 | 1095 | 4204 | 120.1
1-09 | 1156 | 4.41 | 173.45 | -6.99 | 3.61 | 1581 | 5319 | 151.93
2-00 | 1507 | 5.75 | 173.8 | -7.39 | 3.78 | 2149 | 6450 | 184.26
2-03 | 1904 | 7.27 | 174.15 | -7.74 | 3.95 | 2842 | 7590 | 216.82
2-06 | 2348 | 8.97 | 174.49 | -8.03 | 4.12 | 3638 | 8714 | 248.93
2-09 | 2836 | 10.83 | 174.82 | -8.29 | 4.29 | 4547 | 9808 | 280.19
3-00 | 3368 | 12.86 | 175.14 | -8.51 | 4.46 | 5570 | 10899 | 311.36
3-03 | 3942 | 15.05 | 175.47 | -8.71 | 4.62 | 6594 | 11900 | 339.95
3-06 | 4548 | 17.37 | 175.79 | -8.9 | 4.79 | 7361 | 12481 | 356.52
3-09 | 5173 | 19.76 | 176.09 | -9.1 | 4.95 | 7664 | 12737 | 363.84
4-00 | 5806 | 22.17 | 176.39 | -9.3 | 5.1 | 7705 | 12946 | 369.82
4-03 | 6434 | 24.57 | 176.67 | -9.5 | 5.25 | 7434 | 12881 | 367.96
4-06 | 7047 | 26.91 | 176.93 | -9.7 | 5.39 | 6896 | 12701 | 362.83
4-09 | 7635 | 29.16 | 177.18 | -9.89 | 5.52 | 6201 | 12508 | 357.32
5-00 | 8191 | 31.28 | 177.41 | -10.07 | 5.64 | 5545 | 11991 | 342.53
5-03 | 8714 | 33.28 | 177.63 | -10.24 | 5.76 | 5006 | 11172 | 319.13
5-06 | 9200 | 35.13 | 177.83 | -10.39 | 5.87 | 4572 | 10396 | 296.98
5-09 | 9648 | 36.85 | 178.01 | -10.55 | 5.97 | 4246 | 9902 | 282.85
6-00 | 10059 | 38.41 | 178.18 | -10.7 | 6.07 | 3973 | 8817 | 251.86
6-03 | 10431 | 39.83 | 178.33 | -10.84 | 6.16 | 3736 | 7554 | 215.79
6-06 | 10761 | 41.09 | 178.45 | -10.98 | 6.24 | 3519 | 6271 | 179.13
6-09 | 11049 | 42.19 | 178.56 | -11.12 | 6.32 | 3266 | 4458 | 127.36
7-00 | 11297 | 43.14 | 178.64 | -11.26 | 6.38 | 3005 | 2764 | 78.96
7-03 | 11507 | 43.94 | 178.7 | -11.4 | 6.44 | 2763 | 1634 | 46.68
7-06 | 11686 | 44.63 | 178.75 | -11.52 | 6.49 | 2505 | 876 | 25.02
7-09 | 11840 | 45.21 | 178.78 | -11.64 | 6.54 | 2231 | 415 | 11.86
8-00 | 11975 | 45.73 | 178.8 | -11.75 | 6.58 | 1962 | 179 | 5.12
8-03 | 12097 | 46.2 | 178.81 | -11.85 | 6.62 | 1774 | 94 | 2.7
8-06 | 12211 | 46.63 | 178.82 | -11.95 | 6.66 | 1676 | 70 | 2.01
8-09 | 12322 | 47.06 | 178.83 | -12.04 | 6.7 | 1641 | 62 | 1.77
9-00 | 12430 | 47.47 | 178.84 | -12.13 | 6.74 | 1605 | 55 | 1.57
9-03 | 12535 | 47.87 | 178.84 | -12.22 | 6.78 | 1567 | 49 | 1.41
9-06 | 12639 | 48.26 | 178.84 | -12.3 | 6.83 | 1525 | 45 | 1.29
9-09 | 12740 | 48.65 | 178.85 | -12.38 | 6.87 | 1487 | 42 | 1.21
10-00 | 12841 | 49.04 | 178.85 | -12.46 | 6.91 | 1457 | 41 | 1.16
10-03 | 12941 | 49.42 | 178.85 | -12.54 | 6.95 | 1439 | 40 | 1.14
10-06 | 13040 | 49.8 | 178.85 | -12.61 | 7 | 1432 | 40 | 1.13
10-09 | 13139 | 50.18 | 178.85 | -12.69 | 7.05 | 1432 | 40 | 1.14
11-00 | 13239 | 50.56 | 178.85 | -12.76 | 7.09 | 1433 | 40 | 1.14
11-03 | 13338 | 50.93 | 178.85 | -12.83 | 7.14 | 1433 | 40 | 1.14
11-06 | 13437 | 51.31 | 178.86 | -12.9 | 7.19 | 1434 | 40 | 1.14
11-09 | 13537 | 51.69 | 178.86 | -12.97 | 7.24 | 1434 | 40 | 1.14
12-00 | 13636 | 52.07 | 178.86 | -13.04 | 7.29 | 1434 | 40 | 1.14
Continued on Next Page
Tank | Salt Water Ballast |  | SWB4-85-2 |  |  | Contents |  | Salt Water
Designation | 4-85-2 |  |  |  |  | Specific Gravity |  | 1.025
Location | Fr. 85 - 94 Port |  |  |  |  | GHS Tank Name |  | SWB4-85-2
Sounding | Capacity | Capacity | LCG | TCG | VCG | MOMENTS OF INTERIA |  | FSM
(ft-in) | (Gallons) | (LT) | (ft aft FP) | (ft stbd CL) | (ft above BL) | LONG (ft^4) | TRANS (ft^4) | (ft-LT)
12-03 | 13736 | 52.45 | 178.86 | -13.11 | 7.35 | 1434 | 40 | 1.14
12-06 | 13835 | 52.83 | 178.86 | -13.18 | 7.4 | 1435 | 40 | 1.14
12-09 | 13934 | 53.21 | 178.86 | -13.25 | 7.46 | 1435 | 40 | 1.14
13-00 | 14034 | 53.59 | 178.86 | -13.31 | 7.51 | 1434 | 40 | 1.14
13-03 | 14133 | 53.97 | 178.86 | -13.38 | 7.57 | 1435 | 40 | 1.14
13-06 | 14233 | 54.35 | 178.86 | -13.44 | 7.63 | 1435 | 40 | 1.14
13-09 | 14332 | 54.73 | 178.86 | -13.5 | 7.68 | 1434 | 40 | 1.14
14-00 | 14431 | 55.11 | 178.87 | -13.57 | 7.74 | 1434 | 40 | 1.14
14-03 | 14531 | 55.49 | 178.87 | -13.63 | 7.8 | 1435 | 40 | 1.14
14-06 | 14630 | 55.87 | 178.87 | -13.69 | 7.87 | 1435 | 40 | 1.14
14-09 | 14730 | 56.25 | 178.87 | -13.75 | 7.93 | 1435 | 40 | 1.14
15-00 | 14829 | 56.63 | 178.87 | -13.8 | 7.99 | 1435 | 40 | 1.14
15-03 | 14928 | 57.01 | 178.87 | -13.86 | 8.06 | 1435 | 40 | 1.14
15-06 | 15028 | 57.39 | 178.87 | -13.92 | 8.12 | 1435 | 40 | 1.14
15-09 | 15127 | 57.77 | 178.87 | -13.98 | 8.19 | 1435 | 40 | 1.14
16-00 | 15227 | 58.15 | 178.87 | -14.03 | 8.25 | 1435 | 40 | 1.14
16-03 | 15326 | 58.53 | 178.87 | -14.09 | 8.32 | 1435 | 40 | 1.14
16-06 | 15426 | 58.91 | 178.87 | -14.14 | 8.39 | 1435 | 40 | 1.14
16-07 | 15436 | 58.95 | 178.87 | -14.15 | 8.39 | 0 | 0 | 0
Tank | Salt Water Ballast |  | SWB4-94-1 |  |  | Contents |  | Salt Water
Designation | 4-94-1 |  |  |  |  | Specific Gravity |  | 1.025
Location | Fr. 94 - 103 Stbd |  |  |  |  | GHS Tank Name |  | SWB4-94-1
Capacity at 100%: 12,944 Gallons, 196.75 ft Aft of FP, 13.09 ft Stbd, 11.97 ft Above Baseline
Total Length of the Sounding Tube: 15 ft 0 in
Striker Plate is 0 ft 7 in Above the Lowest Point of the Tank
Lowest Point of the Tank is 5 ft 10 in Above the Baseline
Sounding | Capacity | Capacity | LCG | TCG | VCG | MOMENTS OF INTERIA |  | FSM
(ft-in) | (Gallons) | (LT) | (ft aft FP) | (ft stbd CL) | (ft above BL) | LONG (ft^4) | TRANS (ft^4) | (ft-LT)
0-00 | 28 | 0.11 | 188.64 | 3.11 | 6.27 | 5 | 84 | 2.4
0-03 | 64 | 0.25 | 188.87 | 3.75 | 6.45 | 16 | 233 | 6.65
0-06 | 121 | 0.46 | 189.09 | 4.41 | 6.63 | 37 | 518 | 14.8
0-09 | 203 | 0.77 | 189.32 | 5.08 | 6.82 | 73 | 971 | 27.73
1-00 | 313 | 1.19 | 189.54 | 5.71 | 7 | 132 | 1594 | 45.54
1-03 | 453 | 1.73 | 189.76 | 6.28 | 7.18 | 204 | 2250 | 64.27
1-06 | 623 | 2.38 | 189.99 | 6.76 | 7.36 | 320 | 2909 | 83.09
1-09 | 824 | 3.15 | 190.22 | 7.17 | 7.54 | 464 | 3617 | 103.33
2-00 | 1057 | 4.04 | 190.46 | 7.51 | 7.71 | 648 | 4302 | 122.91
2-03 | 1323 | 5.05 | 190.7 | 7.8 | 7.89 | 885 | 5078 | 145.07
2-06 | 1621 | 6.19 | 190.94 | 8.06 | 8.06 | 1180 | 5832 | 166.6
2-09 | 1954 | 7.46 | 191.2 | 8.28 | 8.24 | 1554 | 6668 | 190.49
3-00 | 2321 | 8.86 | 191.45 | 8.47 | 8.41 | 1910 | 7337 | 209.6
3-03 | 2719 | 10.38 | 191.71 | 8.66 | 8.58 | 2408 | 8144 | 232.65
3-06 | 3144 | 12.01 | 191.99 | 8.84 | 8.75 | 2846 | 8650 | 247.09
3-09 | 3593 | 13.72 | 192.28 | 9.01 | 8.92 | 3312 | 9216 | 263.28
4-00 | 4062 | 15.51 | 192.58 | 9.18 | 9.08 | 3819 | 9868 | 281.89
4-03 | 4547 | 17.37 | 192.9 | 9.35 | 9.24 | 4284 | 10406 | 297.25
4-06 | 5047 | 19.27 | 193.24 | 9.49 | 9.4 | 4625 | 10813 | 308.9
4-09 | 5555 | 21.21 | 193.6 | 9.63 | 9.55 | 4874 | 11199 | 319.9
5-00 | 6063 | 23.15 | 193.94 | 9.77 | 9.7 | 4849 | 11075 | 316.38
5-03 | 6567 | 25.08 | 194.27 | 9.91 | 9.85 | 4758 | 11013 | 314.6
5-06 | 7061 | 26.96 | 194.58 | 10.06 | 9.98 | 4588 | 10929 | 312.19
5-09 | 7540 | 28.79 | 194.87 | 10.2 | 10.12 | 4399 | 10653 | 304.32
6-00 | 7999 | 30.55 | 195.14 | 10.35 | 10.24 | 4157 | 10153 | 290.03
6-03 | 8434 | 32.21 | 195.38 | 10.49 | 10.36 | 3904 | 9925 | 283.51
6-06 | 8843 | 33.77 | 195.6 | 10.62 | 10.48 | 3708 | 9219 | 263.36
6-09 | 9225 | 35.23 | 195.79 | 10.75 | 10.59 | 3525 | 8652 | 247.17
7-00 | 9580 | 36.58 | 195.97 | 10.88 | 10.69 | 3397 | 7992 | 228.3
7-03 | 9906 | 37.83 | 196.12 | 11.01 | 10.78 | 3299 | 7135 | 203.83
7-06 | 10204 | 38.97 | 196.26 | 11.13 | 10.87 | 3203 | 5910 | 168.84
7-09 | 10472 | 39.99 | 196.37 | 11.26 | 10.95 | 3134 | 5124 | 146.37
8-00 | 10710 | 40.9 | 196.47 | 11.39 | 11.03 | 2987 | 3538 | 101.08
8-03 | 10919 | 41.7 | 196.54 | 11.51 | 11.1 | 2812 | 2259 | 64.54
8-06 | 11101 | 42.39 | 196.6 | 11.63 | 11.16 | 2615 | 1328 | 37.92
8-09 | 11261 | 43 | 196.64 | 11.75 | 11.21 | 2391 | 708 | 20.21
9-00 | 11403 | 43.54 | 196.67 | 11.87 | 11.26 | 2166 | 345 | 9.85
9-03 | 11532 | 44.04 | 196.69 | 11.97 | 11.31 | 1935 | 154 | 4.4
9-06 | 11651 | 44.49 | 196.7 | 12.07 | 11.36 | 1795 | 96 | 2.74
9-09 | 11765 | 44.93 | 196.71 | 12.17 | 11.4 | 1703 | 74 | 2.11
10-00 | 11876 | 45.35 | 196.72 | 12.26 | 11.45 | 1661 | 66 | 1.88
10-03 | 11984 | 45.76 | 196.72 | 12.35 | 11.5 | 1620 | 59 | 1.69
10-06 | 12091 | 46.17 | 196.73 | 12.44 | 11.54 | 1579 | 54 | 1.55
10-09 | 12197 | 46.58 | 196.73 | 12.52 | 11.59 | 1542 | 50 | 1.44
11-00 | 12301 | 46.98 | 196.74 | 12.6 | 11.64 | 1512 | 48 | 1.37
11-03 | 12405 | 47.37 | 196.74 | 12.69 | 11.69 | 1488 | 47 | 1.33
11-06 | 12509 | 47.77 | 196.74 | 12.77 | 11.74 | 1481 | 46 | 1.32
11-09 | 12613 | 48.16 | 196.75 | 12.84 | 11.79 | 1479 | 46 | 1.32
12-00 | 12717 | 48.56 | 196.75 | 12.92 | 11.85 | 1485 | 47 | 1.33
Continued on Next Page
Tank | Salt Water Ballast |  | SWB4-94-1 |  |  | Contents |  | Salt Water
Designation | 4-94-1 |  |  |  |  | Specific Gravity |  | 1.025
Location | Fr. 94 - 103 Stbd |  |  |  |  | GHS Tank Name |  | SWB4-94-1
Sounding | Capacity | Capacity | LCG | TCG | VCG | MOMENTS OF INTERIA |  | FSM
(ft-in) | (Gallons) | (LT) | (ft aft FP) | (ft stbd CL) | (ft above BL) | LONG (ft^4) | TRANS (ft^4) | (ft-LT)
12-03 | 12821 | 48.96 | 196.75 | 13 | 11.9 | 1488 | 47 | 1.34
12-06 | 12925 | 49.36 | 196.75 | 13.07 | 11.96 | 1493 | 47 | 1.35
12-07 | 12944 | 49.43 | 196.75 | 13.09 | 11.97 | 0 | 0 | 0
Tank | Salt Water Ballast |  | SWB4-94-2 |  |  | Contents |  | Salt Water
Designation | 4-94-2 |  |  |  |  | Specific Gravity |  | 1.025
Location | Fr. 94 - 103 Port |  |  |  |  | GHS Tank Name |  | SWB4-94-2
Capacity at 100%: 12,944 Gallons, 196.75 ft Aft of FP, 13.09 ft Port, 11.97 ft Above Baseline
Total Length of the Sounding Tube: 14 ft 3 in
Striker Plate is 0 ft 4 in Above the Lowest Point of the Tank
Lowest Point of the Tank is 5 ft 10 in Above the Baseline
Sounding | Capacity | Capacity | LCG | TCG | VCG | MOMENTS OF INTERIA |  | FSM
(ft-in) | (Gallons) | (LT) | (ft aft FP) | (ft stbd CL) | (ft above BL) | LONG (ft^4) | TRANS (ft^4) | (ft-LT)
0-00 | 7 | 0.03 | 188.37 | -2.51 | 6.05 | 1 | 16 | 0.45
0-03 | 24 | 0.09 | 188.6 | -3.01 | 6.24 | 4 | 69 | 1.98
0-06 | 57 | 0.22 | 188.83 | -3.65 | 6.42 | 13 | 200 | 5.73
0-09 | 110 | 0.42 | 189.06 | -4.3 | 6.61 | 32 | 461 | 13.17
1-00 | 188 | 0.72 | 189.28 | -4.98 | 6.79 | 66 | 889 | 25.39
1-03 | 293 | 1.12 | 189.5 | -5.62 | 6.97 | 121 | 1490 | 42.56
1-06 | 428 | 1.64 | 189.73 | -6.2 | 7.15 | 193 | 2152 | 61.47
1-09 | 593 | 2.27 | 189.95 | -6.69 | 7.33 | 301 | 2799 | 79.96
2-00 | 790 | 3.02 | 190.18 | -7.11 | 7.51 | 438 | 3502 | 100.05
2-03 | 1018 | 3.89 | 190.42 | -7.46 | 7.69 | 617 | 4190 | 119.69
2-06 | 1278 | 4.88 | 190.66 | -7.76 | 7.86 | 845 | 4953 | 141.48
2-09 | 1571 | 6 | 190.91 | -8.02 | 8.04 | 1128 | 5701 | 162.84
3-00 | 1898 | 7.25 | 191.16 | -8.24 | 8.21 | 1490 | 6543 | 186.9
3-03 | 2260 | 8.63 | 191.41 | -8.44 | 8.38 | 1882 | 7338 | 209.62
3-06 | 2653 | 10.13 | 191.67 | -8.63 | 8.55 | 2274 | 7961 | 227.41
3-09 | 3075 | 11.74 | 191.94 | -8.81 | 8.72 | 2771 | 8539 | 243.93
4-00 | 3520 | 13.44 | 192.23 | -8.99 | 8.89 | 3247 | 9129 | 260.79
4-03 | 3986 | 15.22 | 192.53 | -9.16 | 9.06 | 3749 | 9762 | 278.87
4-06 | 4469 | 17.06 | 192.85 | -9.32 | 9.22 | 4187 | 10252 | 292.85
4-09 | 4966 | 18.97 | 193.19 | -9.47 | 9.37 | 4601 | 10742 | 306.86
5-00 | 5473 | 20.9 | 193.54 | -9.61 | 9.53 | 4875 | 11159 | 318.77
5-03 | 5982 | 22.84 | 193.89 | -9.75 | 9.68 | 4855 | 11057 | 315.86
5-06 | 6487 | 24.77 | 194.22 | -9.89 | 9.82 | 4782 | 11008 | 314.45
5-09 | 6983 | 26.67 | 194.53 | -10.03 | 9.96 | 4616 | 10920 | 311.94
6-00 | 7465 | 28.51 | 194.83 | -10.18 | 10.1 | 4437 | 10664 | 304.65
6-03 | 7927 | 30.27 | 195.1 | -10.32 | 10.22 | 4189 | 10205 | 291.52
6-06 | 8366 | 31.95 | 195.34 | -10.47 | 10.35 | 3947 | 9955 | 284.39
6-09 | 8779 | 33.53 | 195.56 | -10.6 | 10.46 | 3732 | 9278 | 265.05
7-00 | 9166 | 35 | 195.76 | -10.73 | 10.57 | 3553 | 8723 | 249.19
7-03 | 9525 | 36.37 | 195.94 | -10.86 | 10.67 | 3416 | 8063 | 230.33
7-06 | 9856 | 37.64 | 196.1 | -10.99 | 10.77 | 3317 | 7220 | 206.26
7-09 | 10159 | 38.79 | 196.24 | -11.11 | 10.86 | 3214 | 6065 | 173.27
8-00 | 10431 | 39.83 | 196.35 | -11.24 | 10.94 | 3144 | 5231 | 149.42
8-03 | 10674 | 40.76 | 196.45 | -11.37 | 11.02 | 3007 | 3715 | 106.13
8-06 | 10888 | 41.58 | 196.53 | -11.49 | 11.09 | 2878 | 2741 | 78.31
8-09 | 11074 | 42.29 | 196.59 | -11.61 | 11.15 | 2648 | 1454 | 41.54
9-00 | 11237 | 42.91 | 196.63 | -11.73 | 11.2 | 2430 | 789 | 22.54
9-03 | 11381 | 43.46 | 196.66 | -11.85 | 11.26 | 2199 | 388 | 11.08
9-06 | 11512 | 43.96 | 196.68 | -11.96 | 11.3 | 1973 | 176 | 5.04
9-09 | 11632 | 44.42 | 196.7 | -12.06 | 11.35 | 1817 | 103 | 2.93
10-00 | 11747 | 44.86 | 196.71 | -12.15 | 11.4 | 1710 | 75 | 2.15
10-03 | 11858 | 45.28 | 196.72 | -12.25 | 11.44 | 1668 | 67 | 1.91
10-06 | 11967 | 45.7 | 196.72 | -12.34 | 11.49 | 1626 | 60 | 1.72
10-09 | 12074 | 46.11 | 196.73 | -12.42 | 11.54 | 1586 | 55 | 1.57
11-00 | 12180 | 46.51 | 196.73 | -12.51 | 11.58 | 1548 | 51 | 1.46
11-03 | 12285 | 46.91 | 196.74 | -12.59 | 11.63 | 1516 | 48 | 1.38
11-06 | 12389 | 47.31 | 196.74 | -12.67 | 11.68 | 1492 | 47 | 1.34
11-09 | 12492 | 47.71 | 196.74 | -12.75 | 11.73 | 1482 | 46 | 1.32
12-00 | 12596 | 48.1 | 196.75 | -12.83 | 11.78 | 1479 | 46 | 1.32
Continued on Next Page
Tank | Salt Water Ballast |  | SWB4-94-2 |  |  | Contents |  | Salt Water
Designation | 4-94-2 |  |  |  |  | Specific Gravity |  | 1.025
Location | Fr. 94 - 103 Port |  |  |  |  | GHS Tank Name |  | SWB4-94-2
Sounding | Capacity | Capacity | LCG | TCG | VCG | MOMENTS OF INTERIA |  | FSM
(ft-in) | (Gallons) | (LT) | (ft aft FP) | (ft stbd CL) | (ft above BL) | LONG (ft^4) | TRANS (ft^4) | (ft-LT)
12-03 | 12700 | 48.5 | 196.75 | -12.91 | 11.84 | 1483 | 47 | 1.33
12-06 | 12804 | 48.9 | 196.75 | -12.99 | 11.89 | 1487 | 47 | 1.34
12-09 | 12909 | 49.3 | 196.75 | -13.06 | 11.95 | 1492 | 47 | 1.35
12-11 | 12944 | 49.43 | 196.75 | -13.09 | 11.97 | 0 | 0 | 0

## Fuel Oil Tanks
Tank | Fuel Oil |  | FO3-30-1 |  |  | Contents |  | Fuel Oil
Designation | 3-30-1 |  |  |  |  | Specific Gravity |  | 0.87
Location | Fr. 30 - 37 Stbd |  |  |  |  | GHS Tank Name |  | FO3-30-1
Capacity at 95%: 10,244 Gallons, 66.57 ft Aft of FP, 15.28 ft Stbd, 13.17 ft Above Baseline
Capacity at 100%: 10,784 Gallons, 66.56 ft Aft of FP, 15.31 ft Stbd, 13.45 ft Above Baseline
Total Length of the Sounding Tube: 16 ft 10 in
Striker Plate is 0 ft 10 in Above the Lowest Point of the Tank
Lowest Point of the Tank is 5 ft 3 in Above the Baseline
Sounding | Capacity | Capacity | LCG | TCG | VCG | MOMENTS OF INTERIA |  | FSM
(ft-in) | (Gallons) | (LT) | (ft aft FP) | (ft stbd CL) | (ft above BL) | LONG (ft^4) | TRANS (ft^4) | (ft-LT)
0-00 | 35 | 0.11 | 68.08 | 11.08 | 5.87 | 151 | 36 | 0.87
0-03 | 79 | 0.26 | 67.88 | 11.56 | 6.07 | 349 | 86 | 2.08
0-06 | 146 | 0.47 | 67.69 | 11.93 | 6.25 | 500 | 125 | 3.03
0-09 | 230 | 0.75 | 67.49 | 12.2 | 6.42 | 625 | 157 | 3.8
1-00 | 331 | 1.07 | 67.31 | 12.41 | 6.58 | 740 | 185 | 4.48
1-03 | 443 | 1.44 | 67.15 | 12.59 | 6.74 | 845 | 213 | 5.17
1-06 | 566 | 1.84 | 67.03 | 12.73 | 6.9 | 919 | 241 | 5.85
1-09 | 696 | 2.25 | 66.94 | 12.86 | 7.05 | 977 | 269 | 6.52
2-00 | 831 | 2.69 | 66.88 | 12.97 | 7.2 | 1032 | 298 | 7.23
2-03 | 973 | 3.15 | 66.84 | 13.07 | 7.34 | 1086 | 330 | 8
2-06 | 1121 | 3.63 | 66.81 | 13.17 | 7.49 | 1140 | 364 | 8.81
2-09 | 1275 | 4.13 | 66.79 | 13.26 | 7.64 | 1194 | 399 | 9.69
3-00 | 1435 | 4.65 | 66.78 | 13.35 | 7.79 | 1248 | 438 | 10.61
3-03 | 1601 | 5.19 | 66.77 | 13.43 | 7.93 | 1302 | 478 | 11.6
3-06 | 1773 | 5.75 | 66.76 | 13.52 | 8.08 | 1356 | 522 | 12.65
3-09 | 1951 | 6.33 | 66.75 | 13.6 | 8.23 | 1409 | 567 | 13.76
4-00 | 2136 | 6.92 | 66.75 | 13.68 | 8.38 | 1463 | 616 | 14.93
4-03 | 2326 | 7.54 | 66.75 | 13.76 | 8.53 | 1517 | 667 | 16.18
4-06 | 2523 | 8.18 | 66.74 | 13.84 | 8.68 | 1571 | 721 | 17.49
4-09 | 2725 | 8.83 | 66.74 | 13.92 | 8.83 | 1624 | 779 | 18.88
5-00 | 2934 | 9.51 | 66.74 | 14 | 8.98 | 1678 | 839 | 20.34
5-03 | 3149 | 10.21 | 66.75 | 14.08 | 9.13 | 1728 | 900 | 21.82
5-06 | 3369 | 10.92 | 66.75 | 14.16 | 9.29 | 1770 | 957 | 23.21
5-09 | 3595 | 11.65 | 66.75 | 14.23 | 9.44 | 1803 | 1010 | 24.48
6-00 | 3826 | 12.4 | 66.74 | 14.31 | 9.59 | 1831 | 1057 | 25.64
6-03 | 4061 | 13.16 | 66.74 | 14.38 | 9.74 | 1856 | 1101 | 26.69
6-06 | 4299 | 13.94 | 66.74 | 14.45 | 9.89 | 1879 | 1140 | 27.64
6-09 | 4542 | 14.72 | 66.73 | 14.52 | 10.04 | 1902 | 1175 | 28.48
7-00 | 4787 | 15.52 | 66.72 | 14.58 | 10.19 | 1924 | 1205 | 29.23
7-03 | 5035 | 16.32 | 66.71 | 14.64 | 10.34 | 1945 | 1232 | 29.86
7-06 | 5285 | 17.13 | 66.7 | 14.69 | 10.49 | 1965 | 1253 | 30.39
7-09 | 5537 | 17.95 | 66.69 | 14.75 | 10.63 | 1984 | 1270 | 30.8
8-00 | 5790 | 18.77 | 66.68 | 14.8 | 10.78 | 1998 | 1282 | 31.08
8-03 | 6043 | 19.59 | 66.67 | 14.84 | 10.92 | 2007 | 1288 | 31.23
8-06 | 6297 | 20.41 | 66.66 | 14.89 | 11.07 | 2009 | 1289 | 31.26
8-09 | 6551 | 21.23 | 66.65 | 14.92 | 11.21 | 2009 | 1289 | 31.26
9-00 | 6805 | 22.06 | 66.64 | 14.96 | 11.35 | 2009 | 1289 | 31.26
9-03 | 7059 | 22.88 | 66.64 | 14.99 | 11.49 | 2009 | 1289 | 31.26
9-06 | 7313 | 23.7 | 66.63 | 15.03 | 11.62 | 2009 | 1289 | 31.26
9-09 | 7567 | 24.53 | 66.62 | 15.06 | 11.76 | 2009 | 1289 | 31.26
10-00 | 7821 | 25.35 | 66.62 | 15.08 | 11.9 | 2009 | 1289 | 31.26
10-03 | 8075 | 26.17 | 66.61 | 15.11 | 12.03 | 2009 | 1289 | 31.26
10-06 | 8329 | 27 | 66.6 | 15.13 | 12.17 | 2009 | 1289 | 31.26
10-09 | 8583 | 27.82 | 66.6 | 15.16 | 12.3 | 2009 | 1289 | 31.26
11-00 | 8837 | 28.64 | 66.59 | 15.18 | 12.44 | 2009 | 1289 | 31.26
11-03 | 9090 | 29.46 | 66.59 | 15.2 | 12.57 | 2009 | 1289 | 31.26
11-06 | 9344 | 30.29 | 66.59 | 15.22 | 12.7 | 2009 | 1289 | 31.26
11-09 | 9598 | 31.11 | 66.58 | 15.23 | 12.83 | 2009 | 1289 | 31.26
Continued on Next Page
Tank | Fuel Oil |  | FO3-30-1 |  |  | Contents |  | Fuel Oil
Designation | 3-30-1 |  |  |  |  | Specific Gravity |  | 0.87
Location | Fr. 30 - 37 Stbd |  |  |  |  | GHS Tank Name |  | FO3-30-1
Sounding | Capacity | Capacity | LCG | TCG | VCG | MOMENTS OF INTERIA |  | FSM
(ft-in) | (Gallons) | (LT) | (ft aft FP) | (ft stbd CL) | (ft above BL) | LONG (ft^4) | TRANS (ft^4) | (ft-LT)
12-00 | 9852 | 31.93 | 66.58 | 15.25 | 12.97 | 2009 | 1289 | 31.26
12-03 | 10106 | 32.76 | 66.57 | 15.27 | 13.1 | 2009 | 1289 | 31.26
12-06 | 10360 | 33.58 | 66.57 | 15.28 | 13.23 | 2009 | 1289 | 31.26
12-09 | 10614 | 34.4 | 66.57 | 15.3 | 13.36 | 2009 | 1289 | 31.26
12-11 | 10784 | 34.95 | 66.56 | 15.31 | 13.45 | 0 | 0 | 0
Tank | Fuel Oil |  | FO3-30-2 |  |  | Contents |  | Fuel Oil
Designation | 3-30-2 |  |  |  |  | Specific Gravity |  | 0.87
Location | Fr. 30 - 36 Port |  |  |  |  | GHS Tank Name |  | FO3-30-2
Capacity at 95%: 9,918 Gallons, 66.21 ft Aft of FP, 14.82 ft Port, 13.09 ft Above Baseline
Capacity at 100%: 10,440 Gallons, 66.20 ft Aft of FP, 14.85 ft Port, 13.37 ft Above Baseline
Total Length of the Sounding Tube: 17 ft 0 in
Striker Plate is 0 ft 3 in Above the Lowest Point of the Tank
Lowest Point of the Tank is 5 ft 1 in Above the Baseline
Sounding | Capacity | Capacity | LCG | TCG | VCG | MOMENTS OF INTERIA |  | FSM
(ft-in) | (Gallons) | (LT) | (ft aft FP) | (ft stbd CL) | (ft above BL) | LONG (ft^4) | TRANS (ft^4) | (ft-LT)
0-00 | 1 | 0 | 71.2 | -10.28 | 5.27 | 1 | 1 | 0.03
0-03 | 7 | 0.02 | 70.6 | -10.52 | 5.43 | 10 | 1 | 0.03
0-06 | 20 | 0.07 | 70.03 | -10.75 | 5.59 | 39 | 6 | 0.15
0-09 | 44 | 0.14 | 69.5 | -10.97 | 5.75 | 106 | 17 | 0.4
1-00 | 82 | 0.27 | 68.98 | -11.19 | 5.91 | 236 | 38 | 0.91
1-03 | 134 | 0.43 | 68.52 | -11.41 | 6.06 | 367 | 70 | 1.7
1-06 | 201 | 0.65 | 68.17 | -11.63 | 6.22 | 478 | 103 | 2.5
1-09 | 281 | 0.91 | 67.88 | -11.83 | 6.37 | 571 | 131 | 3.19
2-00 | 371 | 1.2 | 67.64 | -12 | 6.51 | 655 | 156 | 3.79
2-03 | 470 | 1.52 | 67.43 | -12.15 | 6.65 | 731 | 181 | 4.39
2-06 | 577 | 1.87 | 67.26 | -12.28 | 6.78 | 787 | 206 | 5
2-09 | 689 | 2.23 | 67.13 | -12.39 | 6.92 | 820 | 228 | 5.52
3-00 | 804 | 2.61 | 67.03 | -12.49 | 7.05 | 852 | 251 | 6.08
3-03 | 924 | 2.99 | 66.95 | -12.58 | 7.17 | 882 | 275 | 6.67
3-06 | 1047 | 3.39 | 66.89 | -12.66 | 7.3 | 911 | 301 | 7.29
3-09 | 1174 | 3.81 | 66.84 | -12.74 | 7.43 | 940 | 328 | 7.96
4-00 | 1305 | 4.23 | 66.79 | -12.81 | 7.55 | 970 | 357 | 8.67
4-03 | 1440 | 4.67 | 66.75 | -12.89 | 7.68 | 999 | 388 | 9.41
4-06 | 1579 | 5.12 | 66.72 | -12.95 | 7.8 | 1028 | 421 | 10.2
4-09 | 1722 | 5.58 | 66.69 | -13.02 | 7.93 | 1057 | 455 | 11.03
5-00 | 1868 | 6.06 | 66.66 | -13.09 | 8.06 | 1086 | 491 | 11.91
5-03 | 2019 | 6.54 | 66.64 | -13.16 | 8.18 | 1116 | 529 | 12.84
5-06 | 2173 | 7.04 | 66.62 | -13.22 | 8.31 | 1145 | 569 | 13.81
5-09 | 2331 | 7.56 | 66.6 | -13.29 | 8.44 | 1174 | 612 | 14.83
6-00 | 2493 | 8.08 | 66.58 | -13.35 | 8.57 | 1203 | 656 | 15.9
6-03 | 2659 | 8.62 | 66.56 | -13.42 | 8.69 | 1232 | 702 | 17.02
6-06 | 2829 | 9.17 | 66.55 | -13.48 | 8.82 | 1261 | 750 | 18.19
6-09 | 3003 | 9.73 | 66.53 | -13.54 | 8.95 | 1290 | 801 | 19.41
7-00 | 3186 | 10.33 | 66.52 | -13.61 | 9.09 | 1320 | 855 | 20.73
7-03 | 3377 | 10.94 | 66.5 | -13.68 | 9.22 | 1351 | 913 | 22.14
7-06 | 3572 | 11.58 | 66.49 | -13.74 | 9.36 | 1379 | 971 | 23.54
7-09 | 3771 | 12.22 | 66.48 | -13.81 | 9.49 | 1402 | 1024 | 24.82
8-00 | 3973 | 12.88 | 66.47 | -13.87 | 9.63 | 1422 | 1072 | 25.98
8-03 | 4179 | 13.55 | 66.46 | -13.94 | 9.77 | 1440 | 1116 | 27.05
8-06 | 4388 | 14.22 | 66.44 | -14 | 9.9 | 1457 | 1156 | 28.02
8-09 | 4599 | 14.91 | 66.43 | -14.06 | 10.04 | 1474 | 1191 | 28.87
9-00 | 4795 | 15.54 | 66.42 | -14.11 | 10.16 | 1488 | 1219 | 29.55
9-03 | 4990 | 16.17 | 66.41 | -14.16 | 10.29 | 1503 | 1244 | 30.15
9-06 | 5186 | 16.81 | 66.39 | -14.21 | 10.41 | 1516 | 1264 | 30.66
9-09 | 5383 | 17.45 | 66.38 | -14.25 | 10.53 | 1529 | 1281 | 31.05
10-00 | 5581 | 18.09 | 66.37 | -14.3 | 10.65 | 1540 | 1293 | 31.36
10-03 | 5780 | 18.73 | 66.36 | -14.34 | 10.77 | 1548 | 1302 | 31.57
10-06 | 5979 | 19.38 | 66.35 | -14.37 | 10.88 | 1553 | 1306 | 31.66
10-09 | 6178 | 20.02 | 66.34 | -14.41 | 11 | 1554 | 1307 | 31.68
11-00 | 6377 | 20.67 | 66.33 | -14.44 | 11.12 | 1554 | 1307 | 31.68
11-03 | 6576 | 21.32 | 66.32 | -14.48 | 11.23 | 1554 | 1307 | 31.68
11-06 | 6775 | 21.96 | 66.31 | -14.51 | 11.35 | 1554 | 1307 | 31.68
11-09 | 6974 | 22.61 | 66.3 | -14.53 | 11.46 | 1554 | 1307 | 31.68
Continued on Next Page
Tank | Fuel Oil |  | FO3-30-2 |  |  | Contents |  | Fuel Oil
Designation | 3-30-2 |  |  |  |  | Specific Gravity |  | 0.87
Location | Fr. 30 - 36 Port |  |  |  |  | GHS Tank Name |  | FO3-30-2
Sounding | Capacity | Capacity | LCG | TCG | VCG | MOMENTS OF INTERIA |  | FSM
(ft-in) | (Gallons) | (LT) | (ft aft FP) | (ft stbd CL) | (ft above BL) | LONG (ft^4) | TRANS (ft^4) | (ft-LT)
12-00 | 7173 | 23.25 | 66.29 | -14.56 | 11.57 | 1554 | 1307 | 31.68
12-03 | 7375 | 23.9 | 66.28 | -14.59 | 11.69 | 1554 | 1307 | 31.68
12-06 | 7617 | 24.69 | 66.27 | -14.62 | 11.82 | 1554 | 1307 | 31.68
12-09 | 7860 | 25.48 | 66.27 | -14.64 | 11.96 | 1554 | 1307 | 31.68
13-00 | 8103 | 26.26 | 66.26 | -14.67 | 12.09 | 1554 | 1307 | 31.68
13-03 | 8346 | 27.05 | 66.25 | -14.69 | 12.23 | 1554 | 1307 | 31.68
13-06 | 8589 | 27.84 | 66.24 | -14.71 | 12.36 | 1554 | 1307 | 31.68
13-09 | 8832 | 28.63 | 66.24 | -14.74 | 12.5 | 1554 | 1307 | 31.68
14-00 | 9075 | 29.41 | 66.23 | -14.76 | 12.63 | 1554 | 1307 | 31.68
14-03 | 9317 | 30.2 | 66.23 | -14.78 | 12.76 | 1554 | 1307 | 31.68
14-06 | 9560 | 30.99 | 66.22 | -14.79 | 12.89 | 1554 | 1307 | 31.68
14-09 | 9803 | 31.77 | 66.21 | -14.81 | 13.03 | 1554 | 1307 | 31.68
15-00 | 10046 | 32.56 | 66.21 | -14.83 | 13.16 | 1554 | 1307 | 31.68
15-03 | 10289 | 33.35 | 66.2 | -14.84 | 13.29 | 1554 | 1307 | 31.68
15-05 | 10440 | 33.84 | 66.2 | -14.85 | 13.37 | 0 | 0 | 0
Tank | Fuel Oil |  | FO3-67-1 |  |  | Contents |  | Fuel Oil
Designation | 3-67-1 |  |  |  |  | Specific Gravity |  | 0.87
Location | Fr. 67 - 76 Stbd |  |  |  |  | GHS Tank Name |  | FO3-67-1
Capacity at 95%: 22,432 Gallons, 143.13 ft Aft of FP, 7.78 ft Stbd, 12.12 ft Above Baseline
Capacity at 100%: 23,613 Gallons, 143.17 ft Aft of FP, 7.81 ft Stbd 12.44 ft Above Baseline
Total Length of the Sounding Tube: 15 ft 9 in
Striker Plate is 3 ft 4 in Above the Lowest Point of the Tank
Lowest Point of the Tank is 3 ft 7 in Above the Baseline
Sounding | Capacity | Capacity | LCG | TCG | VCG | MOMENTS OF INTERIA |  | FSM
(ft-in) | (Gallons) | (LT) | (ft aft FP) | (ft stbd CL) | (ft above BL) | LONG (ft^4) | TRANS (ft^4) | (ft-LT)
0-00 | 1292 | 4.19 | 138.38 | 7.47 | 5.8 | 4508 | 2273 | 55.1
0-03 | 1659 | 5.38 | 139.32 | 7.25 | 6.07 | 5377 | 3184 | 77.19
0-06 | 2092 | 6.78 | 140.09 | 7.28 | 6.31 | 6069 | 4205 | 101.95
0-09 | 2558 | 8.29 | 140.7 | 7.38 | 6.52 | 6339 | 4459 | 108.11
1-00 | 3026 | 9.81 | 141.12 | 7.45 | 6.71 | 6339 | 4459 | 108.11
1-03 | 3493 | 11.32 | 141.43 | 7.5 | 6.88 | 6339 | 4459 | 108.11
1-06 | 3961 | 12.84 | 141.67 | 7.54 | 7.04 | 6339 | 4459 | 108.11
1-09 | 4429 | 14.36 | 141.86 | 7.58 | 7.19 | 6339 | 4459 | 108.11
2-00 | 4897 | 15.87 | 142.01 | 7.6 | 7.34 | 6339 | 4459 | 108.11
2-03 | 5365 | 17.39 | 142.13 | 7.62 | 7.48 | 6339 | 4459 | 108.11
2-06 | 5833 | 18.91 | 142.24 | 7.64 | 7.62 | 6339 | 4459 | 108.11
2-09 | 6301 | 20.42 | 142.33 | 7.66 | 7.76 | 6339 | 4459 | 108.11
3-00 | 6769 | 21.94 | 142.4 | 7.67 | 7.9 | 6339 | 4459 | 108.11
3-03 | 7249 | 23.5 | 142.46 | 7.67 | 8.04 | 7182 | 4987 | 120.91
3-06 | 7747 | 25.11 | 142.49 | 7.66 | 8.18 | 7182 | 4987 | 120.91
3-09 | 8244 | 26.72 | 142.52 | 7.65 | 8.32 | 7182 | 4987 | 120.91
4-00 | 8741 | 28.33 | 142.55 | 7.64 | 8.45 | 7182 | 4987 | 120.91
4-03 | 9239 | 29.95 | 142.58 | 7.63 | 8.59 | 7182 | 4987 | 120.91
4-06 | 9736 | 31.56 | 142.6 | 7.63 | 8.72 | 7182 | 4987 | 120.91
4-09 | 10233 | 33.17 | 142.62 | 7.62 | 8.86 | 7182 | 4987 | 120.91
5-00 | 10731 | 34.78 | 142.63 | 7.62 | 8.99 | 7182 | 4987 | 120.91
5-03 | 11228 | 36.39 | 142.65 | 7.61 | 9.12 | 7182 | 4987 | 120.91
5-06 | 11726 | 38.01 | 142.67 | 7.61 | 9.26 | 7182 | 4987 | 120.91
5-09 | 12223 | 39.62 | 142.68 | 7.6 | 9.39 | 7182 | 4987 | 120.91
6-00 | 12720 | 41.23 | 142.69 | 7.6 | 9.52 | 7182 | 4987 | 120.91
6-03 | 13218 | 42.84 | 142.7 | 7.59 | 9.65 | 7182 | 4987 | 120.91
6-06 | 13715 | 44.45 | 142.71 | 7.59 | 9.78 | 7182 | 4987 | 120.91
6-09 | 14212 | 46.07 | 142.72 | 7.59 | 9.91 | 7182 | 4987 | 120.91
7-00 | 14710 | 47.68 | 142.73 | 7.58 | 10.04 | 7182 | 4987 | 120.91
7-03 | 15178 | 49.2 | 142.75 | 7.59 | 10.16 | 5601 | 4052 | 98.24
7-06 | 15609 | 50.59 | 142.79 | 7.61 | 10.27 | 5601 | 4052 | 98.24
7-09 | 16041 | 51.99 | 142.82 | 7.62 | 10.39 | 5601 | 4052 | 98.24
8-00 | 16472 | 53.39 | 142.85 | 7.64 | 10.5 | 5601 | 4052 | 98.24
8-03 | 16903 | 54.79 | 142.87 | 7.65 | 10.61 | 5601 | 4052 | 98.24
8-06 | 17334 | 56.18 | 142.9 | 7.66 | 10.73 | 5601 | 4052 | 98.24
8-09 | 17765 | 57.58 | 142.92 | 7.68 | 10.84 | 5601 | 4052 | 98.24
9-00 | 18196 | 58.98 | 142.95 | 7.69 | 10.96 | 5601 | 4052 | 98.24
9-03 | 18627 | 60.37 | 142.97 | 7.7 | 11.08 | 5601 | 4052 | 98.24
9-06 | 19058 | 61.77 | 142.99 | 7.71 | 11.19 | 5601 | 4052 | 98.24
9-09 | 19489 | 63.17 | 143.01 | 7.72 | 11.31 | 5601 | 4052 | 98.24
10-00 | 19920 | 64.57 | 143.03 | 7.73 | 11.43 | 5601 | 4052 | 98.24
10-03 | 20351 | 65.96 | 143.05 | 7.74 | 11.54 | 5601 | 4052 | 98.24
10-06 | 20782 | 67.36 | 143.07 | 7.75 | 11.66 | 5601 | 4052 | 98.24
10-09 | 21213 | 68.76 | 143.09 | 7.76 | 11.78 | 5601 | 4052 | 98.24
11-00 | 21644 | 70.15 | 143.1 | 7.77 | 11.9 | 5601 | 4052 | 98.24
11-03 | 22075 | 71.55 | 143.12 | 7.78 | 12.02 | 5601 | 4052 | 98.24
11-06 | 22506 | 72.95 | 143.13 | 7.79 | 12.14 | 5601 | 4052 | 98.24
11-09 | 22937 | 74.35 | 143.15 | 7.79 | 12.26 | 5601 | 4052 | 98.24
Continued on Next Page
Tank | Fuel Oil |  | FO3-67-1 |  |  | Contents |  | Fuel Oil
Designation | 3-67-1 |  |  |  |  | Specific Gravity |  | 0.87
Location | Fr. 67 - 76 Stbd |  |  |  |  | GHS Tank Name |  | FO3-67-1
Sounding | Capacity | Capacity | LCG | TCG | VCG | MOMENTS OF INTERIA |  | FSM
(ft-in) | (Gallons) | (LT) | (ft aft FP) | (ft stbd CL) | (ft above BL) | LONG (ft^4) | TRANS (ft^4) | (ft-LT)
12-00 | 23368 | 75.74 | 143.16 | 7.8 | 12.38 | 5601 | 4052 | 98.24
12-02 | 23613 | 76.54 | 143.17 | 7.81 | 12.44 | 0 | 0 | 0
Tank | Fuel Oil |  | FO3-67-2 |  |  | Contents |  | Fuel Oil
Designation | 3-67-2 |  |  |  |  | Specific Gravity |  | 0.87
Location | Fr. 67 - 76 Port |  |  |  |  | GHS Tank Name |  | FO3-67-2
Capacity at 95%: 10,462 Gallons, 144.92 ft Aft of FP, 7.62 ft Port, 9.91 ft Above Baseline
Capacity at 100%: 11,013 Gallons, 145.17 ft Aft of FP, 7.61 ft Port, 10.33 ft Above Baseline
Total Length of the Sounding Tube: 15 ft 7 in
Striker Plate is 3 ft 6 in Above the Lowest Point of the Tank
Lowest Point of the Tank is 3 ft 7 in Above the Baseline
Sounding | Capacity | Capacity | LCG | TCG | VCG | MOMENTS OF INTERIA |  | FSM
(ft-in) | (Gallons) | (LT) | (ft aft FP) | (ft stbd CL) | (ft above BL) | LONG (ft^4) | TRANS (ft^4) | (ft-LT)
0-00 | 1587 | 5.14 | 139.16 | -7.27 | 6.02 | 5228 | 2966 | 71.92
0-03 | 2011 | 6.52 | 139.97 | -7.27 | 6.27 | 5956 | 4071 | 98.72
0-06 | 2473 | 8.02 | 140.6 | -7.36 | 6.49 | 6339 | 4459 | 108.11
0-09 | 2941 | 9.53 | 141.05 | -7.44 | 6.68 | 6339 | 4459 | 108.11
1-00 | 3409 | 11.05 | 141.38 | -7.49 | 6.85 | 6339 | 4459 | 108.11
1-03 | 3877 | 12.57 | 141.63 | -7.54 | 7.01 | 6339 | 4459 | 108.11
1-06 | 4345 | 14.08 | 141.83 | -7.57 | 7.17 | 6339 | 4459 | 108.11
1-09 | 4813 | 15.6 | 141.98 | -7.6 | 7.31 | 6339 | 4459 | 108.11
2-00 | 5281 | 17.12 | 142.11 | -7.62 | 7.46 | 6339 | 4459 | 108.11
2-03 | 5749 | 18.63 | 142.22 | -7.64 | 7.6 | 6339 | 4459 | 108.11
2-06 | 6217 | 20.15 | 142.31 | -7.65 | 7.74 | 6339 | 4459 | 108.11
2-09 | 6684 | 21.67 | 142.39 | -7.67 | 7.87 | 6339 | 4459 | 108.11
3-00 | 7062 | 22.89 | 142.47 | -7.68 | 7.98 | 79 | 1108 | 26.87
3-03 | 7173 | 23.25 | 142.59 | -7.67 | 8.02 | 79 | 1108 | 26.87
3-06 | 7283 | 23.61 | 142.7 | -7.67 | 8.05 | 79 | 1108 | 26.87
3-09 | 7394 | 23.97 | 142.81 | -7.67 | 8.09 | 79 | 1108 | 26.87
4-00 | 7504 | 24.32 | 142.92 | -7.66 | 8.13 | 79 | 1108 | 26.87
4-03 | 7615 | 24.68 | 143.02 | -7.66 | 8.18 | 79 | 1108 | 26.87
4-06 | 7725 | 25.04 | 143.12 | -7.66 | 8.23 | 79 | 1108 | 26.87
4-09 | 7836 | 25.4 | 143.22 | -7.66 | 8.27 | 79 | 1108 | 26.87
5-00 | 7946 | 25.76 | 143.31 | -7.66 | 8.33 | 79 | 1108 | 26.87
5-03 | 8057 | 26.12 | 143.4 | -7.65 | 8.38 | 79 | 1108 | 26.87
5-06 | 8168 | 26.47 | 143.49 | -7.65 | 8.43 | 79 | 1108 | 26.87
5-09 | 8278 | 26.83 | 143.58 | -7.65 | 8.49 | 79 | 1108 | 26.87
6-00 | 8389 | 27.19 | 143.66 | -7.65 | 8.55 | 79 | 1108 | 26.87
6-03 | 8499 | 27.55 | 143.75 | -7.65 | 8.61 | 79 | 1108 | 26.87
6-06 | 8610 | 27.91 | 143.83 | -7.64 | 8.67 | 79 | 1108 | 26.87
6-09 | 8720 | 28.26 | 143.9 | -7.64 | 8.73 | 79 | 1108 | 26.87
7-00 | 8831 | 28.62 | 143.98 | -7.64 | 8.8 | 79 | 1108 | 26.87
7-03 | 8941 | 28.98 | 144.05 | -7.64 | 8.87 | 79 | 1108 | 26.87
7-06 | 9052 | 29.34 | 144.13 | -7.64 | 8.93 | 79 | 1108 | 26.87
7-09 | 9162 | 29.7 | 144.2 | -7.64 | 9 | 79 | 1108 | 26.87
8-00 | 9273 | 30.06 | 144.27 | -7.63 | 9.07 | 79 | 1108 | 26.87
8-03 | 9383 | 30.41 | 144.33 | -7.63 | 9.15 | 79 | 1108 | 26.87
8-06 | 9494 | 30.77 | 144.4 | -7.63 | 9.22 | 79 | 1108 | 26.87
8-09 | 9604 | 31.13 | 144.47 | -7.63 | 9.29 | 79 | 1108 | 26.87
9-00 | 9715 | 31.49 | 144.53 | -7.63 | 9.37 | 78 | 1108 | 26.87
9-03 | 9825 | 31.85 | 144.59 | -7.63 | 9.45 | 79 | 1108 | 26.87
9-06 | 9936 | 32.2 | 144.65 | -7.62 | 9.52 | 79 | 1108 | 26.87
9-09 | 10046 | 32.56 | 144.71 | -7.62 | 9.6 | 79 | 1108 | 26.87
10-00 | 10157 | 32.92 | 144.77 | -7.62 | 9.68 | 79 | 1108 | 26.87
10-03 | 10267 | 33.28 | 144.82 | -7.62 | 9.76 | 79 | 1108 | 26.87
10-06 | 10378 | 33.64 | 144.88 | -7.62 | 9.85 | 79 | 1108 | 26.87
10-09 | 10488 | 34 | 144.93 | -7.62 | 9.93 | 79 | 1108 | 26.87
11-00 | 10599 | 34.35 | 144.98 | -7.62 | 10.01 | 79 | 1108 | 26.87
11-03 | 10709 | 34.71 | 145.04 | -7.62 | 10.1 | 79 | 1108 | 26.87
11-06 | 10820 | 35.07 | 145.09 | -7.61 | 10.18 | 79 | 1108 | 26.87
11-09 | 10930 | 35.43 | 145.14 | -7.61 | 10.27 | 78 | 1108 | 26.86
12-00 | 11013 | 35.7 | 145.17 | -7.61 | 10.33 | 0 | 0 | 0
Tank | Fuel Oil |  | FO3-76-0 |  |  | Contents |  | Fuel Oil
Designation | 3-76-0 |  |  |  |  | Specific Gravity |  | 0.87
Location | Fr. 76 - 85 Centerline |  |  |  |  | GHS Tank Name |  | FO3-76-0
Capacity at 95%: 33,557 Gallons, 161.15 ft Aft of FP, 0.10 ft Stbd, 11.67 ft Above Baseline
Capacity at 100%: 35,323Gallons, 161.17 ft Aft of FP, 0.10 ft Stbd, 12.02 ft Above Baseline
Total Length of the Sounding Tube: 17 ft 9 in
Striker Plate is 0 ft 11 in Above the Lowest Point of the Tank
Lowest Point of the Tank is 3 ft 11 in Above the Baseline
Sounding | Capacity | Capacity | LCG | TCG | VCG | MOMENTS OF INTERIA |  | FSM
(ft-in) | (Gallons) | (LT) | (ft aft FP) | (ft stbd CL) | (ft above BL) | LONG (ft^4) | TRANS (ft^4) | (ft-LT)
0-00 | 317 | 1.03 | 155.18 | 0.52 | 4.62 | 911 | 3299 | 79.99
0-03 | 606 | 1.96 | 156.04 | 0.37 | 4.79 | 1959 | 5064 | 122.78
0-06 | 994 | 3.22 | 156.91 | 0.29 | 4.97 | 3670 | 6832 | 165.65
0-09 | 1482 | 4.8 | 157.79 | 0.23 | 5.14 | 6120 | 8602 | 208.57
1-00 | 2049 | 6.64 | 158.55 | 0.2 | 5.3 | 7601 | 10255 | 248.66
1-03 | 2663 | 8.63 | 159.14 | 0.17 | 5.46 | 8526 | 11455 | 277.74
1-06 | 3295 | 10.68 | 159.56 | 0.16 | 5.61 | 8732 | 11732 | 284.45
1-09 | 3928 | 12.73 | 159.84 | 0.15 | 5.75 | 8732 | 11732 | 284.45
2-00 | 4561 | 14.78 | 160.05 | 0.14 | 5.88 | 8732 | 11732 | 284.45
2-03 | 5194 | 16.84 | 160.21 | 0.14 | 6.02 | 8732 | 11732 | 284.45
2-06 | 5828 | 18.89 | 160.33 | 0.13 | 6.15 | 8732 | 11732 | 284.45
2-09 | 6461 | 20.94 | 160.43 | 0.13 | 6.28 | 8732 | 11732 | 284.45
3-00 | 7094 | 22.99 | 160.51 | 0.12 | 6.41 | 8732 | 11732 | 284.45
3-03 | 7727 | 25.05 | 160.57 | 0.12 | 6.54 | 8732 | 11732 | 284.45
3-06 | 8361 | 27.1 | 160.63 | 0.12 | 6.67 | 8732 | 11732 | 284.45
3-09 | 8994 | 29.15 | 160.68 | 0.12 | 6.79 | 8732 | 11732 | 284.45
4-00 | 9627 | 31.2 | 160.72 | 0.12 | 6.92 | 8732 | 11732 | 284.45
4-03 | 10260 | 33.26 | 160.76 | 0.12 | 7.05 | 8732 | 11732 | 284.45
4-06 | 10894 | 35.31 | 160.79 | 0.11 | 7.17 | 8732 | 11732 | 284.45
4-09 | 11527 | 37.36 | 160.82 | 0.11 | 7.3 | 8732 | 11732 | 284.45
5-00 | 12160 | 39.41 | 160.85 | 0.11 | 7.43 | 8732 | 11732 | 284.45
5-03 | 12793 | 41.47 | 160.87 | 0.11 | 7.55 | 8732 | 11732 | 284.45
5-06 | 13426 | 43.52 | 160.9 | 0.11 | 7.68 | 8732 | 11732 | 284.45
5-09 | 14060 | 45.57 | 160.92 | 0.11 | 7.81 | 8732 | 11732 | 284.45
6-00 | 14693 | 47.62 | 160.93 | 0.11 | 7.93 | 8732 | 11732 | 284.45
6-03 | 15326 | 49.68 | 160.95 | 0.11 | 8.06 | 8732 | 11732 | 284.45
6-06 | 15959 | 51.73 | 160.96 | 0.11 | 8.18 | 8732 | 11732 | 284.45
6-09 | 16593 | 53.78 | 160.98 | 0.11 | 8.31 | 8732 | 11732 | 284.45
7-00 | 17226 | 55.83 | 160.99 | 0.11 | 8.44 | 8732 | 11732 | 284.45
7-03 | 17859 | 57.89 | 161 | 0.11 | 8.56 | 8732 | 11732 | 284.45
7-06 | 18492 | 59.94 | 161.01 | 0.11 | 8.69 | 8732 | 11732 | 284.45
7-09 | 19125 | 61.99 | 161.03 | 0.11 | 8.81 | 8732 | 11732 | 284.45
8-00 | 19759 | 64.04 | 161.03 | 0.11 | 8.94 | 8732 | 11732 | 284.45
8-03 | 20392 | 66.1 | 161.04 | 0.11 | 9.06 | 8732 | 11732 | 284.45
8-06 | 21025 | 68.15 | 161.05 | 0.1 | 9.19 | 8732 | 11732 | 284.45
8-09 | 21658 | 70.2 | 161.06 | 0.1 | 9.31 | 8732 | 11732 | 284.45
9-00 | 22292 | 72.25 | 161.07 | 0.1 | 9.44 | 8732 | 11732 | 284.45
9-03 | 22925 | 74.31 | 161.08 | 0.1 | 9.57 | 8732 | 11732 | 284.45
9-06 | 23558 | 76.36 | 161.08 | 0.1 | 9.69 | 8732 | 11732 | 284.45
9-09 | 24191 | 78.41 | 161.09 | 0.1 | 9.82 | 8732 | 11732 | 284.45
10-00 | 24824 | 80.46 | 161.1 | 0.1 | 9.94 | 8732 | 11732 | 284.45
10-03 | 25458 | 82.52 | 161.1 | 0.1 | 10.07 | 8732 | 11732 | 284.45
10-06 | 26091 | 84.57 | 161.11 | 0.1 | 10.19 | 8732 | 11732 | 284.45
10-09 | 26724 | 86.62 | 161.11 | 0.1 | 10.32 | 8732 | 11732 | 284.45
11-00 | 27357 | 88.67 | 161.12 | 0.1 | 10.44 | 8732 | 11732 | 284.45
11-03 | 27991 | 90.73 | 161.12 | 0.1 | 10.57 | 8732 | 11732 | 284.45
11-06 | 28624 | 92.78 | 161.13 | 0.1 | 10.69 | 8732 | 11732 | 284.45
11-09 | 29257 | 94.83 | 161.13 | 0.1 | 10.82 | 8732 | 11732 | 284.45
Continued on Next Page
Tank | Fuel Oil |  | FO3-76-0 |  |  | Contents |  | Fuel Oil
Designation | 3-76-0 |  |  |  |  | Specific Gravity |  | 0.87
Location | Fr. 76 - 85 Centerline |  |  |  |  | GHS Tank Name |  | FO3-76-0
Sounding | Capacity | Capacity | LCG | TCG | VCG | MOMENTS OF INTERIA |  | FSM
(ft-in) | (Gallons) | (LT) | (ft aft FP) | (ft stbd CL) | (ft above BL) | LONG (ft^4) | TRANS (ft^4) | (ft-LT)
12-00 | 29890 | 96.88 | 161.14 | 0.1 | 10.94 | 8732 | 11732 | 284.45
12-03 | 30524 | 98.94 | 161.14 | 0.1 | 11.07 | 8732 | 11732 | 284.45
12-06 | 31157 | 100.99 | 161.14 | 0.1 | 11.19 | 8732 | 11732 | 284.45
12-09 | 31790 | 103.04 | 161.15 | 0.1 | 11.32 | 8732 | 11732 | 284.45
13-00 | 32423 | 105.09 | 161.15 | 0.1 | 11.44 | 8732 | 11732 | 284.45
13-03 | 33056 | 107.15 | 161.15 | 0.1 | 11.57 | 8732 | 11732 | 284.45
13-06 | 33690 | 109.2 | 161.16 | 0.1 | 11.69 | 8732 | 11732 | 284.45
13-09 | 34323 | 111.25 | 161.16 | 0.1 | 11.82 | 8732 | 11732 | 284.45
14-00 | 34956 | 113.3 | 161.16 | 0.1 | 11.95 | 8732 | 11732 | 284.45
14-02 | 35323 | 114.49 | 161.17 | 0.1 | 12.02 | 0 | 0 | 0
Tank | Fuel Oil |  | FO3-76-1 |  |  | Contents |  | Fuel Oil
Designation | 3-76-1 |  |  |  |  | Specific Gravity |  | 0.87
Location | Fr. 76 - 85 Stbd |  |  |  |  | GHS Tank Name |  | FO3-76-1
Capacity at 95%: 17,913 Gallons, 160.80 ft Aft of FP, 15.36 ft Stbd, 12.19 ft Above Baseline
Capacity at 100%: 18,856 Gallons, 160.81 ft Aft of FP, 15.37 ft Stbd, 12.51 ft Above Baseline
Total Length of the Sounding Tube: 17 ft 7 in
Striker Plate is 0 ft 5 in Above the Lowest Point of the Tank
Lowest Point of the Tank is 4 ft 7 in Above the Baseline
Sounding | Capacity | Capacity | LCG | TCG | VCG | MOMENTS OF INTERIA |  | FSM
(ft-in) | (Gallons) | (LT) | (ft aft FP) | (ft stbd CL) | (ft above BL) | LONG (ft^4) | TRANS (ft^4) | (ft-LT)
0-00 | 13 | 0.04 | 153.19 | 11.24 | 4.92 | 14 | 16 | 0.38
0-03 | 49 | 0.16 | 153.86 | 11.95 | 5.11 | 86 | 97 | 2.34
0-06 | 124 | 0.4 | 154.54 | 12.64 | 5.29 | 290 | 288 | 6.99
0-09 | 244 | 0.79 | 155.28 | 13.14 | 5.48 | 688 | 490 | 11.89
1-00 | 410 | 1.33 | 156.07 | 13.46 | 5.65 | 1376 | 700 | 16.96
1-03 | 625 | 2.03 | 156.89 | 13.7 | 5.83 | 2451 | 922 | 22.34
1-06 | 886 | 2.87 | 157.68 | 13.88 | 6 | 3517 | 1107 | 26.84
1-09 | 1182 | 3.83 | 158.34 | 14.06 | 6.16 | 4279 | 1270 | 30.79
2-00 | 1500 | 4.86 | 158.83 | 14.22 | 6.32 | 4680 | 1415 | 34.31
2-03 | 1830 | 5.93 | 159.18 | 14.36 | 6.47 | 4807 | 1526 | 37.01
2-06 | 2168 | 7.03 | 159.42 | 14.48 | 6.62 | 4917 | 1637 | 39.7
2-09 | 2513 | 8.14 | 159.61 | 14.58 | 6.76 | 4999 | 1734 | 42.04
3-00 | 2864 | 9.28 | 159.76 | 14.67 | 6.9 | 5065 | 1814 | 43.98
3-03 | 3221 | 10.44 | 159.88 | 14.75 | 7.04 | 5128 | 1878 | 45.53
3-06 | 3582 | 11.61 | 159.99 | 14.82 | 7.18 | 5189 | 1925 | 46.68
3-09 | 3945 | 12.79 | 160.08 | 14.88 | 7.31 | 5241 | 1955 | 47.4
4-00 | 4309 | 13.97 | 160.15 | 14.93 | 7.45 | 5265 | 1966 | 47.67
4-03 | 4674 | 15.15 | 160.22 | 14.97 | 7.58 | 5266 | 1967 | 47.68
4-06 | 5039 | 16.33 | 160.28 | 15.01 | 7.71 | 5266 | 1967 | 47.68
4-09 | 5403 | 17.51 | 160.32 | 15.05 | 7.84 | 5266 | 1967 | 47.68
5-00 | 5768 | 18.7 | 160.37 | 15.07 | 7.97 | 5266 | 1967 | 47.68
5-03 | 6133 | 19.88 | 160.41 | 15.1 | 8.1 | 5266 | 1967 | 47.68
5-06 | 6498 | 21.06 | 160.44 | 15.12 | 8.23 | 5266 | 1967 | 47.68
5-09 | 6862 | 22.24 | 160.47 | 15.14 | 8.36 | 5266 | 1967 | 47.68
6-00 | 7227 | 23.42 | 160.5 | 15.16 | 8.49 | 5266 | 1967 | 47.68
6-03 | 7592 | 24.61 | 160.52 | 15.18 | 8.62 | 5266 | 1967 | 47.68
6-06 | 7957 | 25.79 | 160.54 | 15.19 | 8.74 | 5266 | 1967 | 47.68
6-09 | 8321 | 26.97 | 160.56 | 15.2 | 8.87 | 5266 | 1967 | 47.68
7-00 | 8686 | 28.15 | 160.58 | 15.22 | 9 | 5266 | 1967 | 47.68
7-03 | 9051 | 29.34 | 160.6 | 15.23 | 9.13 | 5266 | 1967 | 47.68
7-06 | 9415 | 30.52 | 160.61 | 15.24 | 9.25 | 5266 | 1967 | 47.68
7-09 | 9780 | 31.7 | 160.63 | 15.25 | 9.38 | 5266 | 1967 | 47.68
8-00 | 10145 | 32.88 | 160.64 | 15.26 | 9.51 | 5266 | 1967 | 47.68
8-03 | 10510 | 34.06 | 160.65 | 15.27 | 9.63 | 5266 | 1967 | 47.68
8-06 | 10874 | 35.25 | 160.66 | 15.27 | 9.76 | 5266 | 1967 | 47.68
8-09 | 11239 | 36.43 | 160.68 | 15.28 | 9.89 | 5266 | 1967 | 47.68
9-00 | 11604 | 37.61 | 160.69 | 15.29 | 10.01 | 5266 | 1967 | 47.68
9-03 | 11969 | 38.79 | 160.7 | 15.29 | 10.14 | 5266 | 1967 | 47.68
9-06 | 12333 | 39.98 | 160.7 | 15.3 | 10.27 | 5266 | 1967 | 47.68
9-09 | 12698 | 41.16 | 160.71 | 15.31 | 10.39 | 5266 | 1967 | 47.68
10-00 | 13063 | 42.34 | 160.72 | 15.31 | 10.52 | 5266 | 1967 | 47.68
10-03 | 13427 | 43.52 | 160.73 | 15.32 | 10.64 | 5266 | 1967 | 47.68
10-06 | 13792 | 44.7 | 160.74 | 15.32 | 10.77 | 5266 | 1967 | 47.68
10-09 | 14157 | 45.89 | 160.74 | 15.33 | 10.9 | 5266 | 1967 | 47.68
11-00 | 14522 | 47.07 | 160.75 | 15.33 | 11.02 | 5266 | 1967 | 47.68
11-03 | 14886 | 48.25 | 160.75 | 15.33 | 11.15 | 5266 | 1967 | 47.68
11-06 | 15251 | 49.43 | 160.76 | 15.34 | 11.27 | 5266 | 1967 | 47.68
11-09 | 15616 | 50.62 | 160.77 | 15.34 | 11.4 | 5266 | 1967 | 47.68
Continued on Next Page
Tank | Fuel Oil |  | FO3-76-1 |  |  | Contents |  | Fuel Oil
Designation | 3-76-1 |  |  |  |  | Specific Gravity |  | 0.87
Location | Fr. 76 - 85 Stbd |  |  |  |  | GHS Tank Name |  | FO3-76-1
Sounding | Capacity | Capacity | LCG | TCG | VCG | MOMENTS OF INTERIA |  | FSM
(ft-in) | (Gallons) | (LT) | (ft aft FP) | (ft stbd CL) | (ft above BL) | LONG (ft^4) | TRANS (ft^4) | (ft-LT)
12-00 | 15981 | 51.8 | 160.77 | 15.35 | 11.52 | 5266 | 1967 | 47.68
12-03 | 16345 | 52.98 | 160.78 | 15.35 | 11.65 | 5266 | 1967 | 47.68
12-06 | 16710 | 54.16 | 160.78 | 15.35 | 11.77 | 5266 | 1967 | 47.68
12-09 | 17075 | 55.34 | 160.79 | 15.36 | 11.9 | 5266 | 1967 | 47.68
13-00 | 17440 | 56.53 | 160.79 | 15.36 | 12.03 | 5266 | 1967 | 47.68
13-03 | 17804 | 57.71 | 160.8 | 15.36 | 12.15 | 5266 | 1967 | 47.68
13-06 | 18169 | 58.89 | 160.8 | 15.36 | 12.28 | 5266 | 1967 | 47.68
13-09 | 18534 | 60.07 | 160.8 | 15.37 | 12.4 | 5266 | 1967 | 47.68
14-00 | 18856 | 61.12 | 160.81 | 15.37 | 12.51 | 0 | 0 | 0
Tank | Fuel Oil |  | FO3-76-4 |  |  | Contents |  | Fuel Oil
Designation | 3-76-4 |  |  |  |  | Specific Gravity |  | 0.87
Location | Fr. 76 - 85 Port |  |  |  |  | GHS Tank Name |  | FO3-76-4
Capacity at 95%: 17,913Gallons, 160.80 ft Aft of FP, 15.36 ft Port, 12.19 ft Above Baseline
Capacity at 100%: 18,856 Gallons, 160.81 ft Aft of FP, 15.37 ft Port, 12.51 ft Above Baseline
Total Length of the Sounding Tube: 17 ft 6 in
Striker Plate is 0 ft 6 in Above the Lowest Point of the Tank
Lowest Point of the Tank is 4 ft 7 in Above the Baseline
Sounding | Capacity | Capacity | LCG | TCG | VCG | MOMENTS OF INTERIA |  | FSM
(ft-in) | (Gallons) | (LT) | (ft aft FP) | (ft stbd CL) | (ft above BL) | LONG (ft^4) | TRANS (ft^4) | (ft-LT)
0-00 | 23 | 0.07 | 153.45 | -11.51 | 4.99 | 31 | 36 | 0.86
0-03 | 72 | 0.23 | 154.12 | -12.22 | 5.18 | 145 | 163 | 3.94
0-06 | 164 | 0.53 | 154.81 | -12.85 | 5.36 | 413 | 366 | 8.86
0-09 | 301 | 0.98 | 155.58 | -13.28 | 5.54 | 909 | 569 | 13.79
1-00 | 486 | 1.58 | 156.38 | -13.56 | 5.72 | 1734 | 782 | 18.96
1-03 | 719 | 2.33 | 157.2 | -13.77 | 5.89 | 2894 | 998 | 24.2
1-06 | 995 | 3.22 | 157.95 | -13.95 | 6.06 | 3841 | 1169 | 28.34
1-09 | 1301 | 4.22 | 158.54 | -14.12 | 6.22 | 4485 | 1330 | 32.26
2-00 | 1625 | 5.27 | 158.98 | -14.28 | 6.38 | 4732 | 1458 | 35.34
2-03 | 1957 | 6.34 | 159.28 | -14.41 | 6.53 | 4852 | 1570 | 38.06
2-06 | 2298 | 7.45 | 159.5 | -14.52 | 6.67 | 4952 | 1676 | 40.64
2-09 | 2646 | 8.58 | 159.67 | -14.61 | 6.81 | 5024 | 1766 | 42.83
3-00 | 2999 | 9.72 | 159.81 | -14.7 | 6.95 | 5090 | 1840 | 44.62
3-03 | 3358 | 10.88 | 159.92 | -14.77 | 7.09 | 5153 | 1898 | 46.01
3-06 | 3719 | 12.06 | 160.02 | -14.84 | 7.23 | 5211 | 1938 | 47
3-09 | 4083 | 13.23 | 160.11 | -14.9 | 7.36 | 5256 | 1962 | 47.56
4-00 | 4448 | 14.42 | 160.18 | -14.95 | 7.5 | 5266 | 1967 | 47.68
4-03 | 4813 | 15.6 | 160.24 | -14.99 | 7.63 | 5266 | 1967 | 47.68
4-06 | 5177 | 16.78 | 160.3 | -15.03 | 7.76 | 5266 | 1967 | 47.68
4-09 | 5542 | 17.96 | 160.34 | -15.06 | 7.89 | 5266 | 1967 | 47.68
5-00 | 5907 | 19.15 | 160.38 | -15.08 | 8.02 | 5266 | 1967 | 47.68
5-03 | 6271 | 20.33 | 160.42 | -15.11 | 8.15 | 5266 | 1967 | 47.68
5-06 | 6636 | 21.51 | 160.45 | -15.13 | 8.28 | 5266 | 1967 | 47.68
5-09 | 7001 | 22.69 | 160.48 | -15.15 | 8.41 | 5266 | 1967 | 47.68
6-00 | 7366 | 23.87 | 160.5 | -15.17 | 8.54 | 5266 | 1967 | 47.68
6-03 | 7730 | 25.06 | 160.53 | -15.18 | 8.67 | 5266 | 1967 | 47.68
6-06 | 8095 | 26.24 | 160.55 | -15.2 | 8.79 | 5266 | 1967 | 47.68
6-09 | 8460 | 27.42 | 160.57 | -15.21 | 8.92 | 5266 | 1967 | 47.68
7-00 | 8825 | 28.6 | 160.59 | -15.22 | 9.05 | 5266 | 1967 | 47.68
7-03 | 9189 | 29.79 | 160.6 | -15.23 | 9.18 | 5266 | 1967 | 47.68
7-06 | 9554 | 30.97 | 160.62 | -15.24 | 9.3 | 5266 | 1967 | 47.68
7-09 | 9919 | 32.15 | 160.63 | -15.25 | 9.43 | 5266 | 1967 | 47.68
8-00 | 10283 | 33.33 | 160.65 | -15.26 | 9.56 | 5266 | 1967 | 47.68
8-03 | 10648 | 34.51 | 160.66 | -15.27 | 9.68 | 5266 | 1967 | 47.68
8-06 | 11013 | 35.7 | 160.67 | -15.28 | 9.81 | 5266 | 1967 | 47.68
8-09 | 11378 | 36.88 | 160.68 | -15.28 | 9.93 | 5266 | 1967 | 47.68
9-00 | 11742 | 38.06 | 160.69 | -15.29 | 10.06 | 5266 | 1967 | 47.68
9-03 | 12107 | 39.24 | 160.7 | -15.3 | 10.19 | 5266 | 1967 | 47.68
9-06 | 12472 | 40.43 | 160.71 | -15.3 | 10.31 | 5266 | 1967 | 47.68
9-09 | 12837 | 41.61 | 160.72 | -15.31 | 10.44 | 5266 | 1967 | 47.68
10-00 | 13201 | 42.79 | 160.72 | -15.31 | 10.57 | 5266 | 1967 | 47.68
10-03 | 13566 | 43.97 | 160.73 | -15.32 | 10.69 | 5266 | 1967 | 47.68
10-06 | 13931 | 45.15 | 160.74 | -15.32 | 10.82 | 5266 | 1967 | 47.68
10-09 | 14296 | 46.34 | 160.74 | -15.33 | 10.94 | 5266 | 1967 | 47.68
11-00 | 14660 | 47.52 | 160.75 | -15.33 | 11.07 | 5266 | 1967 | 47.68
11-03 | 15025 | 48.7 | 160.76 | -15.34 | 11.19 | 5266 | 1967 | 47.68
11-06 | 15390 | 49.88 | 160.76 | -15.34 | 11.32 | 5266 | 1967 | 47.68
11-09 | 15754 | 51.06 | 160.77 | -15.34 | 11.45 | 5266 | 1967 | 47.68
Continued on Next Page
Tank | Fuel Oil |  | FO3-76-4 |  |  | Contents |  | Fuel Oil
Designation | 3-76-4 |  |  |  |  | Specific Gravity |  | 0.87
Location | Fr. 76 - 85 Port |  |  |  |  | GHS Tank Name |  | FO3-76-4
Sounding | Capacity | Capacity | LCG | TCG | VCG | MOMENTS OF INTERIA |  | FSM
(ft-in) | (Gallons) | (LT) | (ft aft FP) | (ft stbd CL) | (ft above BL) | LONG (ft^4) | TRANS (ft^4) | (ft-LT)
12-00 | 16119 | 52.25 | 160.77 | -15.35 | 11.57 | 5266 | 1967 | 47.68
12-03 | 16484 | 53.43 | 160.78 | -15.35 | 11.7 | 5266 | 1967 | 47.68
12-06 | 16849 | 54.61 | 160.78 | -15.35 | 11.82 | 5266 | 1967 | 47.68
12-09 | 17213 | 55.79 | 160.79 | -15.36 | 11.95 | 5266 | 1967 | 47.68
13-00 | 17578 | 56.98 | 160.79 | -15.36 | 12.07 | 5266 | 1967 | 47.68
13-03 | 17943 | 58.16 | 160.8 | -15.36 | 12.2 | 5266 | 1967 | 47.68
13-06 | 18308 | 59.34 | 160.8 | -15.37 | 12.32 | 5266 | 1967 | 47.68
13-09 | 18672 | 60.52 | 160.8 | -15.37 | 12.45 | 5266 | 1967 | 47.68
13-11 | 18856 | 61.12 | 160.81 | -15.37 | 12.51 | 0 | 0 | 0
Tank | Fuel Oil |  | FO3-85-0 |  |  | Contents |  | Fuel Oil
Designation | 3-85-0 |  |  |  |  | Specific Gravity |  | 0.87
Location | Fr. 85 - 94 Centerline |  |  |  |  | GHS Tank Name |  | FO3-85-0
Capacity at 95%: 28,311 Gallons, 178.46 ft Aft of FP, 0.00 ft off Centerline, 13.04 ft Above Baseline
Capacity at 100%: 29,801 Gallons, 178.49 ft Aft of FP, 0.00 ft off Centerline, 13.33 ft Above Baseline
Total Length of the Sounding Tube: 15 ft 7 in
Striker Plate is 0 ft 6 in Above the Lowest Point of the Tank
Lowest Point of the Tank is 5 ft 7 in Above the Baseline
Sounding | Capacity | Capacity | LCG | TCG | VCG | MOMENTS OF INTERIA |  | FSM
(ft-in) | (Gallons) | (LT) | (ft aft FP) | (ft stbd CL) | (ft above BL) | LONG (ft^4) | TRANS (ft^4) | (ft-LT)
0-00 | 49 | 0.16 | 170.82 | 0 | 5.92 | 7 | 230 | 5.57
0-03 | 136 | 0.44 | 171.2 | 0 | 6.09 | 41 | 781 | 18.94
0-06 | 235 | 0.76 | 171.43 | 0 | 6.28 | 114 | 1215 | 29.45
0-09 | 382 | 1.24 | 171.79 | 0 | 6.47 | 288 | 2386 | 57.84
1-00 | 593 | 1.92 | 172.24 | 0 | 6.66 | 598 | 4689 | 113.7
1-03 | 824 | 2.67 | 172.53 | 0 | 6.83 | 654 | 3533 | 85.67
1-06 | 1096 | 3.55 | 172.87 | 0 | 7 | 992 | 4320 | 104.74
1-09 | 1420 | 4.6 | 173.24 | 0 | 7.17 | 1492 | 5525 | 133.95
2-00 | 1787 | 5.79 | 173.62 | 0 | 7.34 | 2053 | 6242 | 151.34
2-03 | 2203 | 7.14 | 174.01 | 0 | 7.51 | 2983 | 7094 | 172
2-06 | 2673 | 8.67 | 174.44 | 0 | 7.68 | 4674 | 9308 | 225.68
2-09 | 3168 | 10.27 | 174.81 | 0 | 7.84 | 4598 | 8179 | 198.32
3-00 | 3701 | 12 | 175.17 | 0 | 8.01 | 6350 | 9108 | 220.84
3-03 | 4296 | 13.93 | 175.59 | 0 | 8.18 | 9088 | 11617 | 281.67
3-06 | 4919 | 15.95 | 175.95 | 0 | 8.35 | 8266 | 10477 | 254.04
3-09 | 5554 | 18 | 176.26 | 0 | 8.51 | 8948 | 11009 | 266.92
4-00 | 6209 | 20.12 | 176.54 | 0 | 8.66 | 9574 | 11820 | 286.59
4-03 | 6872 | 22.27 | 176.78 | 0 | 8.81 | 9574 | 11820 | 286.59
4-06 | 7535 | 24.42 | 176.97 | 0 | 8.96 | 9574 | 11820 | 286.59
4-09 | 8198 | 26.57 | 177.14 | 0 | 9.1 | 9574 | 11820 | 286.59
5-00 | 8861 | 28.72 | 177.28 | 0 | 9.24 | 9574 | 11820 | 286.59
5-03 | 9524 | 30.87 | 177.4 | 0 | 9.38 | 9574 | 11820 | 286.59
5-06 | 10187 | 33.02 | 177.5 | 0 | 9.52 | 9574 | 11820 | 286.59
5-09 | 10851 | 35.17 | 177.59 | 0 | 9.65 | 9574 | 11820 | 286.59
6-00 | 11514 | 37.32 | 177.67 | 0 | 9.79 | 9574 | 11820 | 286.59
6-03 | 12177 | 39.47 | 177.75 | 0 | 9.92 | 9574 | 11820 | 286.59
6-06 | 12840 | 41.62 | 177.81 | 0 | 10.05 | 9574 | 11820 | 286.59
6-09 | 13503 | 43.77 | 177.87 | 0 | 10.19 | 9574 | 11820 | 286.59
7-00 | 14166 | 45.92 | 177.92 | 0 | 10.32 | 9574 | 11820 | 286.59
7-03 | 14829 | 48.07 | 177.97 | 0 | 10.45 | 9574 | 11820 | 286.59
7-06 | 15493 | 50.22 | 178.01 | 0 | 10.58 | 9574 | 11820 | 286.59
7-09 | 16156 | 52.37 | 178.05 | 0 | 10.71 | 9574 | 11820 | 286.59
8-00 | 16819 | 54.52 | 178.09 | 0 | 10.83 | 9574 | 11820 | 286.59
8-03 | 17482 | 56.66 | 178.13 | 0 | 10.96 | 9574 | 11820 | 286.59
8-06 | 18145 | 58.81 | 178.16 | 0 | 11.09 | 9574 | 11820 | 286.59
8-09 | 18808 | 60.96 | 178.19 | 0 | 11.22 | 9574 | 11820 | 286.59
9-00 | 19472 | 63.11 | 178.22 | 0 | 11.35 | 9574 | 11820 | 286.59
9-03 | 20135 | 65.26 | 178.24 | 0 | 11.48 | 9574 | 11820 | 286.59
9-06 | 20798 | 67.41 | 178.27 | 0 | 11.6 | 9574 | 11820 | 286.59
9-09 | 21461 | 69.56 | 178.29 | 0 | 11.73 | 9574 | 11820 | 286.59
10-00 | 22124 | 71.71 | 178.31 | 0 | 11.86 | 9574 | 11820 | 286.59
10-03 | 22787 | 73.86 | 178.33 | 0 | 11.99 | 9574 | 11820 | 286.59
10-06 | 23450 | 76.01 | 178.35 | 0 | 12.11 | 9574 | 11820 | 286.59
10-09 | 24114 | 78.16 | 178.37 | 0 | 12.24 | 9574 | 11820 | 286.59
11-00 | 24777 | 80.31 | 178.38 | 0 | 12.37 | 9574 | 11820 | 286.59
11-03 | 25440 | 82.46 | 178.4 | 0 | 12.49 | 9574 | 11820 | 286.59
11-06 | 26103 | 84.61 | 178.41 | 0 | 12.62 | 9574 | 11820 | 286.59
11-09 | 26766 | 86.76 | 178.43 | 0 | 12.75 | 9574 | 11820 | 286.59
Continued on Next Page
Tank | Fuel Oil |  | FO3-85-0 |  |  | Contents |  | Fuel Oil
Designation | 3-85-0 |  |  |  |  | Specific Gravity |  | 0.87
Location | Fr. 85 - 94 Centerline |  |  |  |  | GHS Tank Name |  | FO3-85-0
Sounding | Capacity | Capacity | LCG | TCG | VCG | MOMENTS OF INTERIA |  | FSM
(ft-in) | (Gallons) | (LT) | (ft aft FP) | (ft stbd CL) | (ft above BL) | LONG (ft^4) | TRANS (ft^4) | (ft-LT)
12-00 | 27429 | 88.91 | 178.44 | 0 | 12.87 | 9574 | 11820 | 286.59
12-03 | 28092 | 91.06 | 178.46 | 0 | 13 | 9574 | 11820 | 286.59
12-06 | 28756 | 93.21 | 178.47 | 0 | 13.13 | 9574 | 11820 | 286.59
12-09 | 29419 | 95.35 | 178.48 | 0 | 13.25 | 9574 | 11820 | 286.59
13-00 | 29801 | 96.59 | 178.49 | 0 | 13.33 | 0 | 0 | 0
Tank | Fuel Oil |  | FO3-85-1 |  |  | Contents |  | Fuel Oil
Designation | 3-85-1 |  |  |  |  | Specific Gravity |  | 0.87
Location | Fr. 85 - 94 Stbd |  |  |  |  | GHS Tank Name |  | FO3-85-1
Capacity at 95%: 14,097Gallons, 178.40 ft Aft of FP, 15.33 ft Stbd, 13.58 ft Above Baseline
Capacity at 100%: 14,839 Gallons, 178.43 ft Aft of FP, 15.33 ft Stbd, 13.83 ft Above Baseline
Total Length of the Sounding Tube: 14 ft 9 in
Striker Plate is 0 ft 10 in Above the Lowest Point of the Tank
Lowest Point of the Tank is 6 ft 3 in Above the Baseline
Sounding | Capacity | Capacity | LCG | TCG | VCG | MOMENTS OF INTERIA |  | FSM
(ft-in) | (Gallons) | (LT) | (ft aft FP) | (ft stbd CL) | (ft above BL) | LONG (ft^4) | TRANS (ft^4) | (ft-LT)
0-00 | 51 | 0.17 | 171.21 | 12.74 | 6.84 | 14 | 60 | 1.45
0-03 | 91 | 0.3 | 171.38 | 13.02 | 7.03 | 39 | 102 | 2.48
0-03 | 153 | 0.49 | 171.74 | 13.17 | 7.22 | 102 | 201 | 4.88
0-06 | 243 | 0.79 | 172.17 | 13.5 | 7.41 | 156 | 365 | 8.86
0-09 | 344 | 1.12 | 172.43 | 13.76 | 7.58 | 265 | 422 | 10.22
1-00 | 466 | 1.51 | 172.74 | 13.88 | 7.76 | 410 | 512 | 12.42
1-03 | 613 | 1.99 | 173.09 | 14.02 | 7.93 | 631 | 683 | 16.56
1-06 | 784 | 2.54 | 173.44 | 14.16 | 8.1 | 895 | 786 | 19.05
1-09 | 981 | 3.18 | 173.83 | 14.26 | 8.28 | 1309 | 932 | 22.61
2-00 | 1208 | 3.92 | 174.26 | 14.35 | 8.45 | 1668 | 1094 | 26.53
2-03 | 1448 | 4.69 | 174.6 | 14.44 | 8.62 | 2078 | 1171 | 28.39
2-06 | 1710 | 5.54 | 174.95 | 14.5 | 8.79 | 2864 | 1315 | 31.88
2-09 | 2005 | 6.5 | 175.35 | 14.56 | 8.96 | 3502 | 1480 | 35.89
3-00 | 2316 | 7.51 | 175.7 | 14.63 | 9.13 | 3992 | 1553 | 37.65
3-03 | 2639 | 8.56 | 176.01 | 14.68 | 9.3 | 4413 | 1620 | 39.29
3-06 | 2977 | 9.65 | 176.29 | 14.74 | 9.46 | 4802 | 1708 | 41.41
3-09 | 3326 | 10.78 | 176.55 | 14.8 | 9.62 | 4938 | 1775 | 43.03
4-00 | 3678 | 11.92 | 176.76 | 14.85 | 9.77 | 5001 | 1822 | 44.17
4-03 | 4033 | 13.07 | 176.94 | 14.9 | 9.92 | 5059 | 1854 | 44.96
4-06 | 4392 | 14.23 | 177.1 | 14.94 | 10.06 | 5116 | 1887 | 45.76
4-09 | 4752 | 15.4 | 177.24 | 14.98 | 10.21 | 5173 | 1923 | 46.62
5-00 | 5115 | 16.58 | 177.36 | 15.02 | 10.35 | 5204 | 1938 | 47
5-03 | 5478 | 17.76 | 177.47 | 15.05 | 10.49 | 5232 | 1951 | 47.3
5-06 | 5842 | 18.94 | 177.56 | 15.08 | 10.63 | 5259 | 1963 | 47.61
5-09 | 6207 | 20.12 | 177.65 | 15.1 | 10.77 | 5266 | 1967 | 47.68
6-00 | 6571 | 21.3 | 177.72 | 15.12 | 10.9 | 5266 | 1967 | 47.68
6-03 | 6936 | 22.48 | 177.79 | 15.14 | 11.04 | 5266 | 1967 | 47.68
6-06 | 7301 | 23.66 | 177.85 | 15.16 | 11.17 | 5266 | 1967 | 47.68
6-09 | 7666 | 24.85 | 177.9 | 15.18 | 11.3 | 5266 | 1967 | 47.68
7-00 | 8030 | 26.03 | 177.95 | 15.19 | 11.43 | 5266 | 1967 | 47.68
7-03 | 8395 | 27.21 | 178 | 15.21 | 11.56 | 5266 | 1967 | 47.68
7-06 | 8760 | 28.39 | 178.04 | 15.22 | 11.7 | 5266 | 1967 | 47.68
7-09 | 9124 | 29.58 | 178.08 | 15.23 | 11.83 | 5266 | 1967 | 47.68
8-00 | 9489 | 30.76 | 178.11 | 15.24 | 11.96 | 5266 | 1967 | 47.68
8-03 | 9854 | 31.94 | 178.15 | 15.25 | 12.09 | 5266 | 1967 | 47.68
8-06 | 10219 | 33.12 | 178.18 | 15.26 | 12.22 | 5266 | 1967 | 47.68
8-09 | 10583 | 34.3 | 178.21 | 15.27 | 12.34 | 5266 | 1967 | 47.68
9-03 | 10948 | 35.49 | 178.23 | 15.27 | 12.47 | 5266 | 1967 | 47.68
9-06 | 11313 | 36.67 | 178.26 | 15.28 | 12.6 | 5266 | 1967 | 47.68
9-09 | 11678 | 37.85 | 178.28 | 15.29 | 12.73 | 5266 | 1967 | 47.68
10-00 | 12042 | 39.03 | 178.3 | 15.3 | 12.86 | 5266 | 1967 | 47.68
10-03 | 12407 | 40.22 | 178.32 | 15.3 | 12.99 | 5266 | 1967 | 47.68
10-06 | 12772 | 41.4 | 178.34 | 15.31 | 13.11 | 5266 | 1967 | 47.68
10-09 | 13137 | 42.58 | 178.36 | 15.31 | 13.24 | 5266 | 1967 | 47.68
11-00 | 13501 | 43.76 | 178.38 | 15.32 | 13.37 | 5266 | 1967 | 47.68
11-03 | 13866 | 44.94 | 178.39 | 15.32 | 13.5 | 5266 | 1967 | 47.68
11-06 | 14231 | 46.13 | 178.41 | 15.33 | 13.62 | 5266 | 1967 | 47.68
11-09 | 14595 | 47.31 | 178.42 | 15.33 | 13.75 | 5266 | 1967 | 47.68
12-00 | 14839 | 48.1 | 178.43 | 15.33 | 13.83 | 0 | 0 | 0
Tank | Fuel Oil |  | FO3-85-2 |  |  | Contents |  | Fuel Oil
Designation | 3-85-2 |  |  |  |  | Specific Gravity |  | 0.87
Location | Fr. 85 - 94 Port |  |  |  |  | GHS Tank Name |  | FO3-85-2
Capacity at 95%: 14,097 Gallons, 178.40 ft Aft of FP, 15.33 ft Port, 13.58 ft Above Baseline
Capacity at 100%: 14,839 Gallons, 178.43 ft Aft of FP, 15.33 ft Port, 13.83 ft Above Baseline
Total Length of the Sounding Tube: 14 ft 5 in
Striker Plate is 1 ft 0 in Above the Lowest Point of the Tank
Lowest Point of the Tank is 6 ft 3 in Above the Baseline
Sounding | Capacity | Capacity | LCG | TCG | VCG | MOMENTS OF INTERIA |  | FSM
(ft-in) | (Gallons) | (LT) | (ft aft FP) | (ft stbd CL) | (ft above BL) | LONG (ft^4) | TRANS (ft^4) | (ft-LT)
0-00 | 78 | 0.25 | 171.31 | -12.99 | 6.97 | 29 | 86 | 2.09
0-03 | 132 | 0.43 | 171.62 | -13.11 | 7.17 | 85 | 167 | 4.05
0-06 | 214 | 0.69 | 172.06 | -13.38 | 7.36 | 138 | 318 | 7.7
0-09 | 313 | 1.01 | 172.35 | -13.71 | 7.53 | 218 | 397 | 9.62
1-00 | 428 | 1.39 | 172.65 | -13.85 | 7.71 | 358 | 481 | 11.67
1-03 | 567 | 1.84 | 172.98 | -13.98 | 7.88 | 559 | 620 | 15.02
1-06 | 731 | 2.37 | 173.34 | -14.12 | 8.05 | 807 | 752 | 18.24
1-09 | 921 | 2.98 | 173.72 | -14.23 | 8.23 | 1135 | 884 | 21.42
2-00 | 1139 | 3.69 | 174.13 | -14.32 | 8.4 | 1588 | 1036 | 25.13
2-03 | 1376 | 4.46 | 174.5 | -14.42 | 8.57 | 1942 | 1144 | 27.74
2-06 | 1631 | 5.29 | 174.84 | -14.48 | 8.74 | 2651 | 1274 | 30.89
2-09 | 1915 | 6.21 | 175.23 | -14.54 | 8.91 | 3339 | 1421 | 34.46
3-00 | 2224 | 7.21 | 175.6 | -14.61 | 9.08 | 3862 | 1537 | 37.27
3-03 | 2543 | 8.24 | 175.92 | -14.67 | 9.25 | 4291 | 1597 | 38.73
3-06 | 2877 | 9.33 | 176.21 | -14.72 | 9.41 | 4691 | 1677 | 40.65
3-09 | 3223 | 10.45 | 176.48 | -14.78 | 9.57 | 4918 | 1761 | 42.71
4-00 | 3575 | 11.59 | 176.7 | -14.84 | 9.72 | 4981 | 1808 | 43.83
4-03 | 3929 | 12.74 | 176.89 | -14.89 | 9.87 | 5043 | 1845 | 44.74
4-06 | 4287 | 13.89 | 177.06 | -14.93 | 10.02 | 5100 | 1877 | 45.52
4-09 | 4647 | 15.06 | 177.2 | -14.97 | 10.17 | 5157 | 1912 | 46.36
5-00 | 5009 | 16.23 | 177.33 | -15.01 | 10.31 | 5197 | 1935 | 46.92
5-03 | 5372 | 17.41 | 177.44 | -15.04 | 10.45 | 5225 | 1947 | 47.21
5-06 | 5736 | 18.59 | 177.54 | -15.07 | 10.59 | 5252 | 1960 | 47.51
5-09 | 6100 | 19.77 | 177.62 | -15.09 | 10.73 | 5266 | 1967 | 47.68
6-00 | 6465 | 20.95 | 177.7 | -15.12 | 10.86 | 5266 | 1967 | 47.68
6-03 | 6830 | 22.14 | 177.77 | -15.14 | 11 | 5266 | 1967 | 47.68
6-06 | 7194 | 23.32 | 177.83 | -15.16 | 11.13 | 5266 | 1967 | 47.68
6-09 | 7559 | 24.5 | 177.89 | -15.17 | 11.26 | 5266 | 1967 | 47.68
7-00 | 7924 | 25.68 | 177.94 | -15.19 | 11.39 | 5266 | 1967 | 47.68
7-03 | 8289 | 26.87 | 177.99 | -15.2 | 11.53 | 5266 | 1967 | 47.68
7-06 | 8653 | 28.05 | 178.03 | -15.21 | 11.66 | 5266 | 1967 | 47.68
7-09 | 9018 | 29.23 | 178.07 | -15.23 | 11.79 | 5266 | 1967 | 47.68
8-00 | 9383 | 30.41 | 178.1 | -15.24 | 11.92 | 5266 | 1967 | 47.68
8-03 | 9747 | 31.59 | 178.14 | -15.25 | 12.05 | 5266 | 1967 | 47.68
8-06 | 10112 | 32.78 | 178.17 | -15.26 | 12.18 | 5266 | 1967 | 47.68
8-09 | 10477 | 33.96 | 178.2 | -15.26 | 12.31 | 5266 | 1967 | 47.68
9-00 | 10842 | 35.14 | 178.22 | -15.27 | 12.44 | 5266 | 1967 | 47.68
9-03 | 11206 | 36.32 | 178.25 | -15.28 | 12.56 | 5266 | 1967 | 47.68
9-06 | 11571 | 37.51 | 178.27 | -15.29 | 12.69 | 5266 | 1967 | 47.68
9-09 | 11936 | 38.69 | 178.3 | -15.29 | 12.82 | 5266 | 1967 | 47.68
10-00 | 12301 | 39.87 | 178.32 | -15.3 | 12.95 | 5266 | 1967 | 47.68
10-03 | 12665 | 41.05 | 178.34 | -15.31 | 13.08 | 5266 | 1967 | 47.68
10-06 | 13030 | 42.23 | 178.36 | -15.31 | 13.2 | 5266 | 1967 | 47.68
10-09 | 13395 | 43.42 | 178.37 | -15.32 | 13.33 | 5266 | 1967 | 47.68
11-00 | 13759 | 44.6 | 178.39 | -15.32 | 13.46 | 5266 | 1967 | 47.68
11-03 | 14124 | 45.78 | 178.41 | -15.33 | 13.59 | 5266 | 1967 | 47.68
11-06 | 14489 | 46.96 | 178.42 | -15.33 | 13.71 | 5266 | 1967 | 47.68
11-09 | 14839 | 48.1 | 178.43 | -15.33 | 13.83 | 0 | 0 | 0
Tank | Fuel Oil Day |  | FO DAY 3-36-6 |  |  | Contents |  | Fuel Oil
Designation | 3-36-6 |  |  |  |  | Specific Gravity |  | 0.87
Location | Fr. 36 - 40 Port |  |  |  |  | GHS Tank Name |  | FODAY.P
Capacity at 95%: 3,036 Gallons, 76.11 ft Aft of FP, 18.30 ft Port, 13.19 ft Above Baseline
Capacity at 100%: 3,196 Gallons, 76.11 ft Aft of FP, 18.31 ft Port, 13.47 ft Above Baseline
Total Length of the Sounding Tube: 16 ft 6 in
Striker Plate is 1 ft 3 in Above the Lowest Point of the Tank
Lowest Point of the Tank is 5 ft 5 in Above the Baseline
Sounding | Capacity | Capacity | LCG | TCG | VCG | MOMENTS OF INTERIA |  | FSM
(ft-in) | (Gallons) | (LT) | (ft aft FP) | (ft stbd CL) | (ft above BL) | LONG (ft^4) | TRANS (ft^4) | (ft-LT)
0-00 | 33 | 0.11 | 77.76 | -16.5 | 6.23 | 32 | 1 | 0.04
0-03 | 49 | 0.16 | 77.51 | -16.56 | 6.4 | 44 | 2 | 0.06
0-06 | 70 | 0.23 | 77.31 | -16.62 | 6.57 | 56 | 4 | 0.09
0-09 | 93 | 0.3 | 77.16 | -16.69 | 6.74 | 67 | 5 | 0.12
1-00 | 121 | 0.39 | 77.04 | -16.76 | 6.91 | 78 | 7 | 0.17
1-03 | 152 | 0.49 | 76.94 | -16.83 | 7.07 | 89 | 9 | 0.23
1-06 | 186 | 0.6 | 76.85 | -16.9 | 7.24 | 100 | 12 | 0.3
1-09 | 225 | 0.73 | 76.79 | -16.98 | 7.41 | 110 | 16 | 0.38
2-00 | 266 | 0.86 | 76.73 | -17.06 | 7.58 | 121 | 20 | 0.49
2-03 | 312 | 1.01 | 76.68 | -17.13 | 7.75 | 131 | 25 | 0.6
2-06 | 361 | 1.17 | 76.63 | -17.21 | 7.91 | 142 | 31 | 0.74
2-09 | 413 | 1.34 | 76.6 | -17.29 | 8.08 | 152 | 37 | 0.9
3-00 | 470 | 1.52 | 76.56 | -17.37 | 8.25 | 163 | 44 | 1.07
3-03 | 529 | 1.72 | 76.53 | -17.45 | 8.42 | 173 | 52 | 1.27
3-06 | 593 | 1.92 | 76.5 | -17.52 | 8.58 | 181 | 59 | 1.44
3-09 | 659 | 2.14 | 76.48 | -17.6 | 8.75 | 187 | 66 | 1.59
4-00 | 727 | 2.36 | 76.45 | -17.67 | 8.91 | 193 | 71 | 1.72
4-03 | 798 | 2.59 | 76.42 | -17.73 | 9.07 | 199 | 75 | 1.83
4-06 | 870 | 2.82 | 76.39 | -17.79 | 9.23 | 204 | 79 | 1.91
4-09 | 943 | 3.06 | 76.36 | -17.85 | 9.39 | 208 | 81 | 1.96
5-00 | 1016 | 3.29 | 76.34 | -17.89 | 9.54 | 210 | 82 | 1.99
5-03 | 1090 | 3.53 | 76.31 | -17.93 | 9.68 | 210 | 82 | 1.99
5-06 | 1164 | 3.77 | 76.29 | -17.97 | 9.83 | 210 | 82 | 1.99
5-09 | 1237 | 4.01 | 76.28 | -18 | 9.97 | 210 | 82 | 1.99
6-00 | 1311 | 4.25 | 76.26 | -18.03 | 10.11 | 210 | 82 | 1.99
6-03 | 1385 | 4.49 | 76.25 | -18.05 | 10.25 | 210 | 82 | 1.99
6-06 | 1458 | 4.73 | 76.23 | -18.08 | 10.39 | 210 | 82 | 1.99
6-09 | 1532 | 4.97 | 76.22 | -18.1 | 10.53 | 210 | 82 | 1.99
7-00 | 1606 | 5.2 | 76.21 | -18.12 | 10.66 | 210 | 82 | 1.99
7-03 | 1679 | 5.44 | 76.2 | -18.13 | 10.8 | 210 | 82 | 1.99
7-06 | 1753 | 5.68 | 76.2 | -18.15 | 10.93 | 210 | 82 | 1.99
7-09 | 1827 | 5.92 | 76.19 | -18.16 | 11.06 | 210 | 82 | 1.99
8-00 | 1901 | 6.16 | 76.18 | -18.18 | 11.2 | 210 | 82 | 1.99
8-03 | 1974 | 6.4 | 76.17 | -18.19 | 11.33 | 210 | 82 | 1.99
8-06 | 2048 | 6.64 | 76.17 | -18.2 | 11.46 | 210 | 82 | 1.99
8-09 | 2122 | 6.88 | 76.16 | -18.21 | 11.59 | 210 | 82 | 1.99
9-00 | 2195 | 7.12 | 76.16 | -18.22 | 11.72 | 210 | 82 | 1.99
9-03 | 2269 | 7.35 | 76.15 | -18.23 | 11.85 | 210 | 82 | 1.99
9-06 | 2343 | 7.59 | 76.15 | -18.24 | 11.98 | 210 | 82 | 1.99
9-09 | 2416 | 7.83 | 76.14 | -18.24 | 12.11 | 210 | 82 | 1.99
10-00 | 2490 | 8.07 | 76.14 | -18.25 | 12.24 | 210 | 82 | 1.99
10-03 | 2564 | 8.31 | 76.13 | -18.26 | 12.37 | 210 | 82 | 1.99
10-06 | 2637 | 8.55 | 76.13 | -18.27 | 12.5 | 210 | 82 | 1.99
10-09 | 2711 | 8.79 | 76.13 | -18.27 | 12.63 | 210 | 82 | 1.99
11-00 | 2785 | 9.03 | 76.12 | -18.28 | 12.75 | 210 | 82 | 1.99
11-03 | 2858 | 9.27 | 76.12 | -18.28 | 12.88 | 210 | 82 | 1.99
11-06 | 2932 | 9.5 | 76.12 | -18.29 | 13.01 | 210 | 82 | 1.99
11-09 | 3006 | 9.74 | 76.11 | -18.29 | 13.14 | 210 | 82 | 1.99
Continued on Next Page
Tank | Fuel Oil Day |  | FO DAY 3-36-6 |  |  | Contents |  | Fuel Oil
Designation | 3-36-6 |  |  |  |  | Specific Gravity |  | 0.87
Location | Fr. 36 - 40 Port |  |  |  |  | GHS Tank Name |  | FODAY.P
Sounding | Capacity | Capacity | LCG | TCG | VCG | MOMENTS OF INTERIA |  | FSM
(ft-in) | (Gallons) | (LT) | (ft aft FP) | (ft stbd CL) | (ft above BL) | LONG (ft^4) | TRANS (ft^4) | (ft-LT)
12-00 | 3079 | 9.98 | 76.11 | -18.3 | 13.27 | 210 | 82 | 1.99
12-03 | 3153 | 10.22 | 76.11 | -18.3 | 13.39 | 210 | 82 | 1.99
12-06 | 3196 | 10.36 | 76.11 | -18.31 | 13.47 | 0 | 0 | 0
Tank | Fuel Oil Day |  | FO DAY 3-37-3 |  |  | Contents |  | Fuel Oil
Designation | 3-37-3 |  |  |  |  | Specific Gravity |  | 0.87
Location | Fr. 37 - 40 Stbd |  |  |  |  | GHS Tank Name |  | FODAY.S
Capacity at 95%: 3,451 Gallons, 77.05 ft Aft of FP, 17.21 ft Stbd, 12.72 ft Above Baseline
Capacity at 100%: 3,632 Gallons, 77.05 ft Aft of FP, 17.23 ft Stbd, 13.02 ft Above Baseline
Total Length of the Sounding Tube: 17 ft 8 in
Striker Plate is 0 ft 5 in Above the Lowest Point of the Tank
Lowest Point of the Tank is 5 ft 1 in Above the Baseline
Sounding | Capacity | Capacity | LCG | TCG | VCG | MOMENTS OF INTERIA |  | FSM
(ft-in) | (Gallons) | (LT) | (ft aft FP) | (ft stbd CL) | (ft above BL) | LONG (ft^4) | TRANS (ft^4) | (ft-LT)
0-00 | 5 | 0.02 | 79.02 | 14.67 | 5.4 | 4 | 2 | 0.05
0-03 | 20 | 0.07 | 78.45 | 14.95 | 5.58 | 22 | 7 | 0.16
0-06 | 45 | 0.14 | 77.95 | 15.11 | 5.74 | 42 | 10 | 0.23
0-09 | 75 | 0.24 | 77.67 | 15.22 | 5.9 | 50 | 13 | 0.31
1-00 | 108 | 0.35 | 77.53 | 15.31 | 6.05 | 54 | 16 | 0.39
1-03 | 143 | 0.46 | 77.45 | 15.39 | 6.19 | 59 | 20 | 0.48
1-06 | 182 | 0.59 | 77.39 | 15.47 | 6.34 | 63 | 24 | 0.59
1-09 | 223 | 0.72 | 77.35 | 15.55 | 6.48 | 68 | 30 | 0.72
2-00 | 267 | 0.87 | 77.32 | 15.62 | 6.63 | 72 | 35 | 0.86
2-03 | 314 | 1.02 | 77.3 | 15.7 | 6.78 | 76 | 42 | 1.02
2-06 | 363 | 1.18 | 77.28 | 15.77 | 6.93 | 81 | 49 | 1.2
2-09 | 415 | 1.35 | 77.26 | 15.85 | 7.08 | 85 | 58 | 1.4
3-00 | 470 | 1.52 | 77.24 | 15.92 | 7.23 | 90 | 67 | 1.62
3-03 | 527 | 1.71 | 77.23 | 16 | 7.38 | 94 | 77 | 1.86
3-06 | 587 | 1.9 | 77.22 | 16.07 | 7.53 | 98 | 88 | 2.12
3-09 | 650 | 2.11 | 77.21 | 16.15 | 7.69 | 103 | 99 | 2.41
4-00 | 716 | 2.32 | 77.2 | 16.23 | 7.84 | 107 | 112 | 2.72
4-03 | 784 | 2.54 | 77.19 | 16.3 | 8 | 111 | 126 | 3.06
4-06 | 855 | 2.77 | 77.19 | 16.38 | 8.15 | 115 | 140 | 3.38
4-09 | 928 | 3.01 | 77.18 | 16.45 | 8.31 | 118 | 150 | 3.65
5-00 | 1003 | 3.25 | 77.17 | 16.52 | 8.46 | 120 | 159 | 3.85
5-03 | 1080 | 3.5 | 77.16 | 16.59 | 8.62 | 122 | 165 | 3.99
5-06 | 1157 | 3.75 | 77.15 | 16.65 | 8.77 | 123 | 168 | 4.07
5-09 | 1234 | 4 | 77.14 | 16.7 | 8.91 | 124 | 169 | 4.1
6-00 | 1311 | 4.25 | 77.13 | 16.75 | 9.06 | 124 | 169 | 4.1
6-03 | 1389 | 4.5 | 77.13 | 16.79 | 9.2 | 124 | 169 | 4.1
6-06 | 1466 | 4.75 | 77.12 | 16.83 | 9.34 | 124 | 169 | 4.1
6-09 | 1543 | 5 | 77.11 | 16.86 | 9.48 | 124 | 169 | 4.1
7-00 | 1621 | 5.25 | 77.11 | 16.89 | 9.62 | 124 | 169 | 4.1
7-03 | 1698 | 5.5 | 77.1 | 16.92 | 9.76 | 124 | 169 | 4.1
7-06 | 1775 | 5.75 | 77.1 | 16.95 | 9.89 | 124 | 169 | 4.1
7-09 | 1853 | 6.01 | 77.09 | 16.97 | 10.03 | 124 | 169 | 4.1
8-00 | 1930 | 6.26 | 77.09 | 16.99 | 10.16 | 124 | 169 | 4.1
8-03 | 2008 | 6.51 | 77.09 | 17.01 | 10.3 | 124 | 169 | 4.1
8-06 | 2085 | 6.76 | 77.08 | 17.03 | 10.43 | 124 | 169 | 4.1
8-09 | 2162 | 7.01 | 77.08 | 17.04 | 10.56 | 124 | 169 | 4.1
9-00 | 2240 | 7.26 | 77.08 | 17.06 | 10.69 | 124 | 169 | 4.1
9-03 | 2317 | 7.51 | 77.07 | 17.08 | 10.82 | 124 | 169 | 4.1
9-06 | 2394 | 7.76 | 77.07 | 17.09 | 10.96 | 124 | 169 | 4.1
9-09 | 2472 | 8.01 | 77.07 | 17.1 | 11.09 | 124 | 169 | 4.1
10-00 | 2549 | 8.26 | 77.07 | 17.11 | 11.22 | 124 | 169 | 4.1
10-03 | 2627 | 8.51 | 77.07 | 17.13 | 11.35 | 124 | 169 | 4.1
10-06 | 2704 | 8.76 | 77.06 | 17.14 | 11.48 | 124 | 169 | 4.1
10-09 | 2781 | 9.01 | 77.06 | 17.15 | 11.6 | 124 | 169 | 4.1
11-00 | 2859 | 9.27 | 77.06 | 17.16 | 11.73 | 124 | 169 | 4.1
11-03 | 2936 | 9.52 | 77.06 | 17.16 | 11.86 | 124 | 169 | 4.1
11-06 | 3013 | 9.77 | 77.06 | 17.17 | 11.99 | 124 | 169 | 4.1
11-09 | 3091 | 10.02 | 77.06 | 17.18 | 12.12 | 124 | 169 | 4.1
Continued on Next Page
Tank | Fuel Oil Day |  | FO DAY 3-37-3 |  |  | Contents |  | Fuel Oil
Designation | 3-37-3 |  |  |  |  | Specific Gravity |  | 0.87
Location | Fr. 37 - 40 Stbd |  |  |  |  | GHS Tank Name |  | FODAY.S
Sounding | Capacity | Capacity | LCG | TCG | VCG | MOMENTS OF INTERIA |  | FSM
(ft-in) | (Gallons) | (LT) | (ft aft FP) | (ft stbd CL) | (ft above BL) | LONG (ft^4) | TRANS (ft^4) | (ft-LT)
12-00 | 3168 | 10.27 | 77.05 | 17.19 | 12.25 | 124 | 169 | 4.1
12-03 | 3245 | 10.52 | 77.05 | 17.2 | 12.38 | 124 | 169 | 4.1
12-06 | 3323 | 10.77 | 77.05 | 17.2 | 12.5 | 124 | 169 | 4.1
12-09 | 3400 | 11.02 | 77.05 | 17.21 | 12.63 | 124 | 169 | 4.1
13-00 | 3478 | 11.27 | 77.05 | 17.22 | 12.76 | 124 | 169 | 4.1
13-03 | 3555 | 11.52 | 77.05 | 17.22 | 12.89 | 124 | 169 | 4.1
13-06 | 3632 | 11.77 | 77.05 | 17.23 | 13.02 | 0 | 0 | 0
Tank | Fuel Oil Overflow |  | FO OVERFLOW 3-35-1 |  |  | Contents |  | Fuel Oil
Designation | 3-35-1 |  |  |  |  | Specific Gravity |  | 0.87
Location | Fr. 35 - 37 Stbd |  |  |  |  | GHS Tank Name |  | FO_OVRFLW.S
Capacity at 95%: 1,510 Gallons, 72.01 ft Aft of FP, 11.98 ft Stbd, 11.92 ft Above Baseline
Capacity at 100%: 1,589 Gallons, 72.01 ft Aft of FP, 11.98 ft Stbd, 12.26 ft Above Baseline
Total Length of the Sounding Tube: 17 ft 4 in
Striker Plate is 0 ft 10 in Above the Lowest Point of the Tank
Lowest Point of the Tank is 4 ft 11 in Above the Baseline
Sounding | Capacity | Capacity | LCG | TCG | VCG | MOMENTS OF INTERIA |  | FSM
(ft-in) | (Gallons) | (LT) | (ft aft FP) | (ft stbd CL) | (ft above BL) | LONG (ft^4) | TRANS (ft^4) | (ft-LT)
0-00 | 35 | 0.11 | 72.34 | 11.14 | 5.54 | 16 | 13 | 0.31
0-03 | 62 | 0.2 | 72.25 | 11.44 | 5.71 | 20 | 20 | 0.47
0-06 | 91 | 0.29 | 72.17 | 11.62 | 5.86 | 21 | 21 | 0.51
0-09 | 120 | 0.39 | 72.13 | 11.71 | 5.99 | 21 | 21 | 0.51
1-00 | 150 | 0.49 | 72.1 | 11.77 | 6.13 | 21 | 21 | 0.51
1-03 | 179 | 0.58 | 72.09 | 11.81 | 6.26 | 21 | 21 | 0.51
1-06 | 209 | 0.68 | 72.07 | 11.83 | 6.38 | 21 | 21 | 0.51
1-09 | 238 | 0.77 | 72.06 | 11.85 | 6.51 | 21 | 21 | 0.51
2-00 | 268 | 0.87 | 72.06 | 11.87 | 6.64 | 21 | 21 | 0.51
2-03 | 297 | 0.96 | 72.05 | 11.88 | 6.77 | 21 | 21 | 0.51
2-06 | 327 | 1.06 | 72.05 | 11.89 | 6.89 | 21 | 21 | 0.51
2-09 | 356 | 1.15 | 72.04 | 11.9 | 7.02 | 21 | 21 | 0.51
3-00 | 386 | 1.25 | 72.04 | 11.91 | 7.14 | 21 | 21 | 0.51
3-03 | 415 | 1.35 | 72.04 | 11.92 | 7.27 | 21 | 21 | 0.51
3-06 | 445 | 1.44 | 72.03 | 11.92 | 7.4 | 21 | 21 | 0.51
3-09 | 474 | 1.54 | 72.03 | 11.93 | 7.52 | 21 | 21 | 0.51
4-00 | 504 | 1.63 | 72.03 | 11.93 | 7.65 | 21 | 21 | 0.51
4-03 | 533 | 1.73 | 72.03 | 11.93 | 7.77 | 21 | 21 | 0.51
4-06 | 563 | 1.82 | 72.03 | 11.94 | 7.9 | 21 | 21 | 0.51
4-09 | 592 | 1.92 | 72.03 | 11.94 | 8.02 | 21 | 21 | 0.51
5-00 | 621 | 2.01 | 72.02 | 11.94 | 8.15 | 21 | 21 | 0.51
5-03 | 651 | 2.11 | 72.02 | 11.95 | 8.27 | 21 | 21 | 0.51
5-06 | 680 | 2.21 | 72.02 | 11.95 | 8.4 | 21 | 21 | 0.51
5-09 | 710 | 2.3 | 72.02 | 11.95 | 8.52 | 21 | 21 | 0.51
6-00 | 739 | 2.4 | 72.02 | 11.95 | 8.65 | 21 | 21 | 0.51
6-03 | 769 | 2.49 | 72.02 | 11.95 | 8.78 | 21 | 21 | 0.51
6-06 | 798 | 2.59 | 72.02 | 11.96 | 8.9 | 21 | 21 | 0.51
6-09 | 828 | 2.68 | 72.02 | 11.96 | 9.03 | 21 | 21 | 0.51
7-00 | 857 | 2.78 | 72.02 | 11.96 | 9.15 | 21 | 21 | 0.51
7-03 | 887 | 2.87 | 72.02 | 11.96 | 9.28 | 21 | 21 | 0.51
7-06 | 916 | 2.97 | 72.02 | 11.96 | 9.4 | 21 | 21 | 0.51
7-09 | 946 | 3.07 | 72.02 | 11.96 | 9.53 | 21 | 21 | 0.51
8-00 | 975 | 3.16 | 72.02 | 11.96 | 9.65 | 21 | 21 | 0.51
8-03 | 1005 | 3.26 | 72.02 | 11.97 | 9.78 | 21 | 21 | 0.51
8-06 | 1034 | 3.35 | 72.01 | 11.97 | 9.9 | 21 | 21 | 0.51
8-09 | 1064 | 3.45 | 72.01 | 11.97 | 10.03 | 21 | 21 | 0.51
9-00 | 1093 | 3.54 | 72.01 | 11.97 | 10.15 | 21 | 21 | 0.51
9-03 | 1123 | 3.64 | 72.01 | 11.97 | 10.28 | 21 | 21 | 0.51
9-06 | 1152 | 3.73 | 72.01 | 11.97 | 10.4 | 21 | 21 | 0.51
9-09 | 1181 | 3.83 | 72.01 | 11.97 | 10.53 | 21 | 21 | 0.51
10-00 | 1211 | 3.93 | 72.01 | 11.97 | 10.65 | 21 | 21 | 0.51
10-03 | 1240 | 4.02 | 72.01 | 11.97 | 10.78 | 21 | 21 | 0.51
10-06 | 1270 | 4.12 | 72.01 | 11.97 | 10.9 | 21 | 21 | 0.51
10-09 | 1299 | 4.21 | 72.01 | 11.97 | 11.03 | 21 | 21 | 0.51
11-00 | 1329 | 4.31 | 72.01 | 11.97 | 11.15 | 21 | 21 | 0.51
11-03 | 1358 | 4.4 | 72.01 | 11.97 | 11.28 | 21 | 21 | 0.51
11-06 | 1388 | 4.5 | 72.01 | 11.97 | 11.4 | 21 | 21 | 0.51
11-09 | 1417 | 4.59 | 72.01 | 11.98 | 11.53 | 21 | 21 | 0.51
Continued on Next Page
Tank | Fuel Oil Overflow |  | FO OVERFLOW 3-35-1 |  |  | Contents |  | Fuel Oil
Designation | 3-35-1 |  |  |  |  | Specific Gravity |  | 0.87
Location | Fr. 35 - 37 Stbd |  |  |  |  | GHS Tank Name |  | FO_OVRFLW.S
Sounding | Capacity | Capacity | LCG | TCG | VCG | MOMENTS OF INTERIA |  | FSM
(ft-in) | (Gallons) | (LT) | (ft aft FP) | (ft stbd CL) | (ft above BL) | LONG (ft^4) | TRANS (ft^4) | (ft-LT)
12-00 | 1447 | 4.69 | 72.01 | 11.98 | 11.65 | 21 | 21 | 0.51
12-03 | 1476 | 4.78 | 72.01 | 11.98 | 11.78 | 21 | 21 | 0.51
12-06 | 1506 | 4.88 | 72.01 | 11.98 | 11.9 | 21 | 21 | 0.51
12-09 | 1535 | 4.98 | 72.01 | 11.98 | 12.03 | 21 | 21 | 0.51
13-00 | 1565 | 5.07 | 72.01 | 11.98 | 12.15 | 21 | 21 | 0.51
13-03 | 1589 | 5.15 | 72.01 | 11.98 | 12.26 | 0 | 0 | 0
Tank | Fuel Oil Overflow |  | FO OVERFLOW 3-76-2 |  |  | Contents |  | Fuel Oil
Designation | 3-76-2 |  |  |  |  | Specific Gravity |  | 0.87
Location | Fr. 76 - 78 Port |  |  |  |  | GHS Tank Name |  | FOO3-76-2
Capacity at 95%: 1,665 Gallons, 153.99 ft Aft of FP, 2.00 ft Port, 11.20 ft Above Baseline
Capacity at 100%: 1,752 Gallons, 153.99 ft Aft of FP, 2.00 ft Port, 11.57 ft Above Baseline
Total Length of the Sounding Tube: 18 ft 4 in
Striker Plate is 0 ft 4 in Above the Lowest Point of the Tank
Lowest Point of the Tank is 3 ft 11 in Above the Baseline
Sounding | Capacity | Capacity | LCG | TCG | VCG | MOMENTS OF INTERIA |  | FSM
(ft-in) | (Gallons) | (LT) | (ft aft FP) | (ft stbd CL) | (ft above BL) | LONG (ft^4) | TRANS (ft^4) | (ft-LT)
0-00 | 19 | 0.06 | 153.27 | -1.74 | 4.17 | 18 | 18 | 0.43
0-03 | 48 | 0.15 | 153.69 | -1.88 | 4.32 | 21 | 21 | 0.51
0-06 | 77 | 0.25 | 153.81 | -1.93 | 4.45 | 21 | 21 | 0.51
0-09 | 107 | 0.35 | 153.86 | -1.95 | 4.58 | 21 | 21 | 0.51
1-00 | 136 | 0.44 | 153.89 | -1.96 | 4.71 | 21 | 21 | 0.51
1-03 | 165 | 0.54 | 153.91 | -1.97 | 4.83 | 21 | 21 | 0.51
1-06 | 195 | 0.63 | 153.93 | -1.97 | 4.96 | 21 | 21 | 0.51
1-09 | 224 | 0.73 | 153.94 | -1.98 | 5.08 | 21 | 21 | 0.51
2-00 | 254 | 0.82 | 153.94 | -1.98 | 5.21 | 21 | 21 | 0.51
2-03 | 283 | 0.92 | 153.95 | -1.98 | 5.33 | 21 | 21 | 0.51
2-06 | 313 | 1.01 | 153.95 | -1.98 | 5.46 | 21 | 21 | 0.51
2-09 | 342 | 1.11 | 153.96 | -1.98 | 5.58 | 21 | 21 | 0.51
3-00 | 372 | 1.2 | 153.96 | -1.98 | 5.71 | 21 | 21 | 0.51
3-03 | 401 | 1.3 | 153.96 | -1.99 | 5.84 | 21 | 21 | 0.51
3-06 | 431 | 1.4 | 153.97 | -1.99 | 5.96 | 21 | 21 | 0.51
3-09 | 460 | 1.49 | 153.97 | -1.99 | 6.09 | 21 | 21 | 0.51
4-00 | 490 | 1.59 | 153.97 | -1.99 | 6.21 | 21 | 21 | 0.51
4-03 | 519 | 1.68 | 153.97 | -1.99 | 6.34 | 21 | 21 | 0.51
4-06 | 549 | 1.78 | 153.97 | -1.99 | 6.46 | 21 | 21 | 0.51
4-09 | 578 | 1.87 | 153.97 | -1.99 | 6.59 | 21 | 21 | 0.51
5-00 | 608 | 1.97 | 153.98 | -1.99 | 6.71 | 21 | 21 | 0.51
5-03 | 637 | 2.06 | 153.98 | -1.99 | 6.84 | 21 | 21 | 0.51
5-06 | 666 | 2.16 | 153.98 | -1.99 | 6.96 | 21 | 21 | 0.51
5-09 | 696 | 2.26 | 153.98 | -1.99 | 7.09 | 21 | 21 | 0.51
6-00 | 725 | 2.35 | 153.98 | -1.99 | 7.21 | 21 | 21 | 0.51
6-03 | 755 | 2.45 | 153.98 | -1.99 | 7.34 | 21 | 21 | 0.51
6-06 | 784 | 2.54 | 153.98 | -1.99 | 7.46 | 21 | 21 | 0.51
6-09 | 814 | 2.64 | 153.98 | -1.99 | 7.59 | 21 | 21 | 0.51
7-00 | 843 | 2.73 | 153.98 | -1.99 | 7.71 | 21 | 21 | 0.51
7-03 | 873 | 2.83 | 153.98 | -1.99 | 7.84 | 21 | 21 | 0.51
7-06 | 902 | 2.92 | 153.98 | -1.99 | 7.96 | 21 | 21 | 0.51
7-09 | 932 | 3.02 | 153.98 | -1.99 | 8.09 | 21 | 21 | 0.51
8-00 | 961 | 3.12 | 153.98 | -1.99 | 8.21 | 21 | 21 | 0.51
8-03 | 991 | 3.21 | 153.99 | -1.99 | 8.34 | 21 | 21 | 0.51
8-06 | 1020 | 3.31 | 153.99 | -1.99 | 8.46 | 21 | 21 | 0.51
8-09 | 1050 | 3.4 | 153.99 | -1.99 | 8.59 | 21 | 21 | 0.51
9-00 | 1079 | 3.5 | 153.99 | -1.99 | 8.71 | 21 | 21 | 0.51
9-03 | 1109 | 3.59 | 153.99 | -1.99 | 8.84 | 21 | 21 | 0.51
9-06 | 1138 | 3.69 | 153.99 | -2 | 8.96 | 21 | 21 | 0.51
9-09 | 1168 | 3.78 | 153.99 | -2 | 9.09 | 21 | 21 | 0.51
10-00 | 1197 | 3.88 | 153.99 | -2 | 9.21 | 21 | 21 | 0.51
10-03 | 1226 | 3.98 | 153.99 | -2 | 9.34 | 21 | 21 | 0.51
10-06 | 1256 | 4.07 | 153.99 | -2 | 9.46 | 21 | 21 | 0.51
10-09 | 1285 | 4.17 | 153.99 | -2 | 9.59 | 21 | 21 | 0.51
11-00 | 1315 | 4.26 | 153.99 | -2 | 9.71 | 21 | 21 | 0.51
11-03 | 1344 | 4.36 | 153.99 | -2 | 9.84 | 21 | 21 | 0.51
11-06 | 1374 | 4.45 | 153.99 | -2 | 9.96 | 21 | 21 | 0.51
11-09 | 1403 | 4.55 | 153.99 | -2 | 10.09 | 21 | 21 | 0.51
Continued on Next Page
Tank | Fuel Oil Overflow |  | FO OVERFLOW 3-76-2 |  |  | Contents |  | Fuel Oil
Designation | 3-76-2 |  |  |  |  | Specific Gravity |  | 0.87
Location | Fr. 76 - 78 Port |  |  |  |  | GHS Tank Name |  | FOO3-76-2
Sounding | Capacity | Capacity | LCG | TCG | VCG | MOMENTS OF INTERIA |  | FSM
(ft-in) | (Gallons) | (LT) | (ft aft FP) | (ft stbd CL) | (ft above BL) | LONG (ft^4) | TRANS (ft^4) | (ft-LT)
12-00 | 1433 | 4.64 | 153.99 | -2 | 10.21 | 21 | 21 | 0.51
12-03 | 1462 | 4.74 | 153.99 | -2 | 10.34 | 21 | 21 | 0.51
12-06 | 1492 | 4.84 | 153.99 | -2 | 10.46 | 21 | 21 | 0.51
12-09 | 1521 | 4.93 | 153.99 | -2 | 10.59 | 21 | 21 | 0.51
13-00 | 1551 | 5.03 | 153.99 | -2 | 10.71 | 21 | 21 | 0.51
13-03 | 1580 | 5.12 | 153.99 | -2 | 10.84 | 21 | 21 | 0.51
13-06 | 1610 | 5.22 | 153.99 | -2 | 10.96 | 21 | 21 | 0.51
13-09 | 1639 | 5.31 | 153.99 | -2 | 11.09 | 21 | 21 | 0.51
14-00 | 1669 | 5.41 | 153.99 | -2 | 11.21 | 21 | 21 | 0.51
14-03 | 1698 | 5.5 | 153.99 | -2 | 11.34 | 21 | 21 | 0.51
14-06 | 1728 | 5.6 | 153.99 | -2 | 11.46 | 21 | 21 | 0.51
14-09 | 1752 | 5.68 | 153.99 | -2 | 11.57 | 0 | 0 | 0

## Fresh Water
Tank | Fresh Water |  | FW 3-21-2 |  |  | Contents |  | Fresh Water
Designation | 3-21-2 |  |  |  |  | Specific Gravity |  | 1
Location | Fr. 21 - 28 Port |  |  |  |  | GHS Tank Name |  | FW3-21-2
Capacity at 100%: 6,407 Gallons, 49.94 ft Aft of FP, 13.69 ft Port, 15.09 ft Above Baseline
Total Length of the Sight Glass: 7 ft 9 in
Bottom of Sight Glass is 4 ft 1 in Above the Lowest Point of the Tank
Lowest Point of the Tank is 6 ft 5 in Above the Baseline
Sounding | Capacity | Capacity | LCG | TCG | VCG | MOMENTS OF INTERIA |  | FSM
(ft-in) | (Gallons) | (LT) | (ft aft FP) | (ft stbd CL) | (ft above BL) | LONG (ft^4) | TRANS (ft^4) | (ft-LT)
0-00 | 460 | 1.71 | 52.45 | -11.4 | 9.29 | 389 | 57 | 1.6
0-03 | 531 | 1.98 | 52.29 | -11.46 | 9.46 | 464 | 68 | 1.9
0-06 | 608 | 2.27 | 52.13 | -11.51 | 9.64 | 536 | 79 | 2.2
0-09 | 692 | 2.58 | 51.99 | -11.57 | 9.81 | 607 | 92 | 2.6
1-00 | 782 | 2.91 | 51.84 | -11.63 | 9.99 | 676 | 106 | 2.9
1-03 | 878 | 3.27 | 51.71 | -11.69 | 10.17 | 744 | 121 | 3.4
1-06 | 981 | 3.65 | 51.58 | -11.75 | 10.34 | 810 | 138 | 3.8
1-09 | 1090 | 4.06 | 51.47 | -11.81 | 10.52 | 875 | 157 | 4.4
2-00 | 1206 | 4.49 | 51.35 | -11.88 | 10.69 | 939 | 178 | 5
2-03 | 1329 | 4.95 | 51.25 | -11.95 | 10.87 | 1004 | 202 | 5.6
2-06 | 1458 | 5.43 | 51.16 | -12.02 | 11.04 | 1068 | 229 | 6.4
2-09 | 1595 | 5.94 | 51.07 | -12.09 | 11.22 | 1132 | 258 | 7.2
3-00 | 1738 | 6.47 | 50.98 | -12.16 | 11.39 | 1196 | 289 | 8.1
3-03 | 1888 | 7.03 | 50.91 | -12.23 | 11.57 | 1259 | 324 | 9
3-06 | 2044 | 7.62 | 50.84 | -12.31 | 11.74 | 1322 | 361 | 10.1
3-09 | 2207 | 8.22 | 50.77 | -12.38 | 11.91 | 1384 | 401 | 11.2
4-00 | 2378 | 8.86 | 50.7 | -12.46 | 12.09 | 1446 | 444 | 12.4
4-03 | 2554 | 9.52 | 50.65 | -12.54 | 12.26 | 1508 | 491 | 13.7
4-06 | 2738 | 10.2 | 50.59 | -12.62 | 12.43 | 1570 | 540 | 15.1
4-09 | 2929 | 10.91 | 50.54 | -12.7 | 12.61 | 1632 | 593 | 16.5
5-00 | 3126 | 11.65 | 50.49 | -12.78 | 12.78 | 1693 | 649 | 18.1
5-03 | 3330 | 12.4 | 50.44 | -12.86 | 12.95 | 1746 | 700 | 19.5
5-06 | 3540 | 13.19 | 50.4 | -12.94 | 13.12 | 1797 | 751 | 20.9
5-09 | 3755 | 13.99 | 50.36 | -13.01 | 13.29 | 1839 | 791 | 22.1
6-00 | 3976 | 14.81 | 50.31 | -13.09 | 13.46 | 1881 | 836 | 23.3
6-03 | 4202 | 15.66 | 50.27 | -13.16 | 13.63 | 1920 | 873 | 24.3
6-06 | 4433 | 16.52 | 50.23 | -13.24 | 13.8 | 1956 | 904 | 25.2
6-09 | 4667 | 17.39 | 50.19 | -13.3 | 13.96 | 1992 | 929 | 25.9
7-00 | 4904 | 18.27 | 50.15 | -13.37 | 14.12 | 2026 | 951 | 26.5
7-03 | 5144 | 19.17 | 50.11 | -13.43 | 14.29 | 2059 | 970 | 27
7-06 | 5386 | 20.07 | 50.07 | -13.49 | 14.45 | 2087 | 984 | 27.4
7-09 | 5590 | 20.83 | 50.04 | -13.53 | 14.85 | 2110.6444 | 995.8222 | 27.7
Tank | Fresh Water |  | FW 3-21-3 |  |  | Contents |  | Fresh Water
Designation | 3-21-3 |  |  |  |  | Specific Gravity |  | 1
Location | Fr. 21 - 28 Stbd |  |  |  |  | GHS Tank Name |  | FW3-21-3
Capacity at 100%: 6,407 Gallons, 49.94 ft Aft of FP, 13.69 ft Stbd, 15.09 ft Above Baseline
Total Length of the Sight Glass: 7 ft 9 in
Bottom of Sight Glass is 4 ft 1 in Above the Lowest Point of the Tank
Lowest Point of the Tank is 6 ft 5 in Above the Baseline
Sounding | Capacity | Capacity | LCG | TCG | VCG | MOMENTS OF INTERIA |  | FSM
(ft-in) | (Gallons) | (LT) | (ft aft FP) | (ft stbd CL) | (ft above BL) | LONG (ft^4) | TRANS (ft^4) | (ft-LT)
0-00 | 460 | 1.71 | 52.45 | 11.4 | 9.29 | 389 | 57 | 1.6
0-03 | 531 | 1.98 | 52.29 | 11.46 | 9.46 | 464 | 68 | 1.9
0-06 | 608 | 2.27 | 52.13 | 11.51 | 9.64 | 536 | 79 | 2.2
0-09 | 692 | 2.58 | 51.99 | 11.57 | 9.81 | 607 | 92 | 2.6
1-00 | 782 | 2.91 | 51.84 | 11.63 | 9.99 | 676 | 106 | 2.9
1-03 | 878 | 3.27 | 51.71 | 11.69 | 10.17 | 744 | 121 | 3.4
1-06 | 981 | 3.65 | 51.58 | 11.75 | 10.34 | 810 | 138 | 3.8
1-09 | 1090 | 4.06 | 51.47 | 11.81 | 10.52 | 875 | 157 | 4.4
2-00 | 1206 | 4.49 | 51.35 | 11.88 | 10.69 | 939 | 178 | 5
2-03 | 1329 | 4.95 | 51.25 | 11.95 | 10.87 | 1004 | 202 | 5.6
2-06 | 1458 | 5.43 | 51.16 | 12.02 | 11.04 | 1068 | 229 | 6.4
2-09 | 1595 | 5.94 | 51.07 | 12.09 | 11.22 | 1132 | 258 | 7.2
3-00 | 1738 | 6.47 | 50.98 | 12.16 | 11.39 | 1196 | 289 | 8.1
3-03 | 1888 | 7.03 | 50.91 | 12.23 | 11.57 | 1259 | 324 | 9
3-06 | 2044 | 7.62 | 50.84 | 12.31 | 11.74 | 1322 | 361 | 10.1
3-09 | 2207 | 8.22 | 50.77 | 12.38 | 11.91 | 1384 | 401 | 11.2
4-00 | 2378 | 8.86 | 50.7 | 12.46 | 12.09 | 1446 | 444 | 12.4
4-03 | 2554 | 9.52 | 50.65 | 12.54 | 12.26 | 1508 | 491 | 13.7
4-06 | 2738 | 10.2 | 50.59 | 12.62 | 12.43 | 1570 | 540 | 15.1
4-09 | 2929 | 10.91 | 50.54 | 12.7 | 12.61 | 1632 | 593 | 16.5
5-00 | 3126 | 11.65 | 50.49 | 12.78 | 12.78 | 1693 | 649 | 18.1
5-03 | 3330 | 12.4 | 50.44 | 12.86 | 12.95 | 1746 | 700 | 19.5
5-06 | 3540 | 13.19 | 50.4 | 12.94 | 13.12 | 1797 | 751 | 20.9
5-09 | 3755 | 13.99 | 50.36 | 13.01 | 13.29 | 1839 | 791 | 22.1
6-00 | 3976 | 14.81 | 50.31 | 13.09 | 13.46 | 1881 | 836 | 23.3
6-03 | 4202 | 15.66 | 50.27 | 13.16 | 13.63 | 1920 | 873 | 24.3
6-06 | 4433 | 16.52 | 50.23 | 13.24 | 13.8 | 1956 | 904 | 25.2
6-09 | 4667 | 17.39 | 50.19 | 13.3 | 13.96 | 1992 | 929 | 25.9
7-00 | 4904 | 18.27 | 50.15 | 13.37 | 14.12 | 2026 | 951 | 26.5
7-03 | 5144 | 19.17 | 50.11 | 13.43 | 14.29 | 2059 | 970 | 27
7-06 | 5386 | 20.07 | 50.07 | 13.49 | 14.45 | 2087 | 984 | 27.4
7-09 | 5590 | 20.83 | 50.04 | 13.53 | 14.53 | 2110.6444 | 995.8222 | 27.7

## Misc Tanks
Tank | Lube Oil |  | LO3-36-4 |  |  | Contents |  | Lube Oil
Designation | 3-36-4 |  |  |  |  | Specific Gravity |  | 0.924
Location | Fr. 36 - 40 Port |  |  |  |  | GHS Tank Name |  | LO3-36-4
Capacity at 95%: 2,250Gallons, 76.05 ft Aft of FP, 14.49 ft Port, 11.96 ft Above Baseline
Capacity at 100%: 2,368 Gallons, 76.05 ft Aft of FP, 14.49 ft Port, 12.30 ft Above Baseline
Total Length of the Sightglass: 11 ft 4 in
Bottom of Sight Glass is 2 ft 4 in Above the Lowest Point of the Tank
Lowest Point of the Tank is 4 ft 11 in Above the Baseline
Sounding | Capacity | Capacity | LCG | TCG | VCG | MOMENTS OF INTERIA |  | FSM
(ft-in) | (Gallons) | (LT) | (ft aft FP) | (ft stbd CL) | (ft above BL) | LONG (ft^4) | TRANS (ft^4) | (ft-LT)
0-00 | 291 | 1 | 76.37 | -14.42 | 6.4 | 126 | 18 | 0.5
0-03 | 335 | 1.15 | 76.32 | -14.43 | 6.53 | 126 | 18 | 0.5
0-06 | 379 | 1.3 | 76.28 | -14.44 | 6.66 | 126 | 18 | 0.5
0-09 | 423 | 1.46 | 76.25 | -14.44 | 6.78 | 126 | 18 | 0.5
1-00 | 467 | 1.61 | 76.23 | -14.45 | 6.91 | 126 | 18 | 0.5
1-03 | 512 | 1.76 | 76.21 | -14.45 | 7.04 | 126 | 18 | 0.5
1-06 | 556 | 1.91 | 76.19 | -14.46 | 7.16 | 126 | 18 | 0.5
1-09 | 600 | 2.07 | 76.18 | -14.46 | 7.29 | 126 | 18 | 0.5
2-00 | 644 | 2.22 | 76.17 | -14.46 | 7.42 | 126 | 18 | 0.5
2-03 | 689 | 2.37 | 76.16 | -14.46 | 7.54 | 126 | 18 | 0.5
2-06 | 733 | 2.52 | 76.15 | -14.47 | 7.67 | 126 | 18 | 0.5
2-09 | 777 | 2.67 | 76.14 | -14.47 | 7.79 | 126 | 18 | 0.5
3-00 | 821 | 2.83 | 76.13 | -14.47 | 7.92 | 126 | 18 | 0.5
3-03 | 865 | 2.98 | 76.12 | -14.47 | 8.04 | 126 | 18 | 0.5
3-06 | 910 | 3.13 | 76.12 | -14.47 | 8.17 | 126 | 18 | 0.5
3-09 | 954 | 3.28 | 76.11 | -14.47 | 8.29 | 126 | 18 | 0.5
4-00 | 998 | 3.44 | 76.11 | -14.48 | 8.42 | 126 | 18 | 0.5
4-03 | 1042 | 3.59 | 76.1 | -14.48 | 8.55 | 126 | 18 | 0.5
4-06 | 1086 | 3.74 | 76.1 | -14.48 | 8.67 | 126 | 18 | 0.5
4-09 | 1131 | 3.89 | 76.1 | -14.48 | 8.8 | 126 | 18 | 0.5
5-00 | 1175 | 4.04 | 76.09 | -14.48 | 8.92 | 126 | 18 | 0.5
5-03 | 1219 | 4.2 | 76.09 | -14.48 | 9.05 | 126 | 18 | 0.5
5-06 | 1263 | 4.35 | 76.09 | -14.48 | 9.17 | 126 | 18 | 0.5
5-09 | 1307 | 4.5 | 76.08 | -14.48 | 9.3 | 126 | 18 | 0.5
6-00 | 1352 | 4.65 | 76.08 | -14.48 | 9.42 | 126 | 18 | 0.5
6-03 | 1396 | 4.81 | 76.08 | -14.48 | 9.55 | 126 | 18 | 0.5
6-06 | 1440 | 4.96 | 76.07 | -14.48 | 9.67 | 126 | 18 | 0.5
6-09 | 1484 | 5.11 | 76.07 | -14.48 | 9.8 | 126 | 18 | 0.5
7-00 | 1528 | 5.26 | 76.07 | -14.48 | 9.92 | 126 | 18 | 0.5
7-03 | 1573 | 5.41 | 76.07 | -14.48 | 10.05 | 126 | 18 | 0.5
7-06 | 1617 | 5.57 | 76.07 | -14.48 | 10.17 | 126 | 18 | 0.5
7-09 | 1661 | 5.72 | 76.06 | -14.49 | 10.3 | 126 | 18 | 0.5
8-00 | 1705 | 5.87 | 76.06 | -14.49 | 10.42 | 126 | 18 | 0.5
8-03 | 1750 | 6.02 | 76.06 | -14.49 | 10.55 | 126 | 18 | 0.5
8-06 | 1794 | 6.17 | 76.06 | -14.49 | 10.67 | 126 | 18 | 0.5
8-09 | 1838 | 6.33 | 76.06 | -14.49 | 10.8 | 126 | 18 | 0.5
9-00 | 1882 | 6.48 | 76.06 | -14.49 | 10.92 | 126 | 18 | 0.5
9-03 | 1926 | 6.63 | 76.06 | -14.49 | 11.05 | 126 | 18 | 0.5
9-06 | 1971 | 6.78 | 76.05 | -14.49 | 11.17 | 126 | 18 | 0.5
9-09 | 2015 | 6.94 | 76.05 | -14.49 | 11.3 | 126 | 18 | 0.5
10-00 | 2059 | 7.09 | 76.05 | -14.49 | 11.42 | 126 | 18 | 0.5
10-03 | 2103 | 7.24 | 76.05 | -14.49 | 11.55 | 126 | 18 | 0.5
10-06 | 2147 | 7.39 | 76.05 | -14.49 | 11.67 | 126 | 18 | 0.5
10-09 | 2192 | 7.54 | 76.05 | -14.49 | 11.8 | 126 | 18 | 0.5
11-00 | 2236 | 7.7 | 76.05 | -14.49 | 11.92 | 126 | 18 | 0.5
11-03 | 2280 | 7.85 | 76.05 | -14.49 | 12.05 | 126 | 18 | 0.5
11-06 | 2298 | 7.91 | 76.05 | -14.49 | 12.01 | 126 | 18 | 0.5
Tank | Thruster Lube Oil Storage Tank |  |  |  |  | Contents |  | Lube Oil
Designation | 3-103-2 |  | LO 3-103-2 |  |  | Specific Gravity |  | 0.924
Location | Fr. 103 - 105 Port |  |  |  |  | GHS Tank Name |  | LO3-103-2
Capacity at 95%: 1,001 Gallons, 207.35 ft Aft of FP, 19.00 ft Port, 23.13 ft Above Baseline
Capacity at 100%: 1,053 Gallons, 207.35 ft Aft of FP, 18.99 ft Port, 23.35 ft Above Baseline
Total Length of the Sight Glass: 6 ft 0 in
Bottom of Sight Glass is 1 ft 1 in Above the Lowest Point of the Tank
Lowest Point of the Tank is 19 ft 0 in Above the Baseline
Sounding | Capacity | Capacity | LCG | TCG | VCG | MOMENTS OF INTERIA |  | FSM
(ft-in) | (Gallons) | (LT) | (ft aft FP) | (ft stbd CL) | (ft above BL) | LONG (ft^4) | TRANS (ft^4) | (ft-LT)
0-00 | 126 | 0.43 | 207.35 | -19 | 19.52 | 11 | 44 | 1.1
0-03 | 157 | 0.54 | 207.35 | -19 | 19.65 | 12 | 44 | 1.1
0-06 | 187 | 0.64 | 207.35 | -19 | 19.77 | 12 | 44 | 1.1
0-09 | 217 | 0.75 | 207.35 | -19 | 19.9 | 12 | 44 | 1.1
1-00 | 247 | 0.85 | 207.35 | -19 | 20.02 | 11 | 44 | 1.1
1-03 | 278 | 0.96 | 207.35 | -19 | 20.15 | 12 | 44 | 1.1
1-06 | 308 | 1.06 | 207.35 | -19 | 20.27 | 12 | 44 | 1.1
1-09 | 338 | 1.16 | 207.35 | -19 | 20.4 | 12 | 44 | 1.1
2-00 | 369 | 1.27 | 207.35 | -19 | 20.52 | 11 | 44 | 1.1
2-03 | 399 | 1.37 | 207.35 | -19 | 20.65 | 11 | 44 | 1.1
2-06 | 429 | 1.48 | 207.35 | -19 | 20.77 | 11 | 44 | 1.1
2-09 | 459 | 1.58 | 207.35 | -19 | 20.9 | 12 | 44 | 1.1
3-00 | 490 | 1.69 | 207.35 | -19 | 21.02 | 11 | 44 | 1.1
3-03 | 520 | 1.79 | 207.35 | -19 | 21.15 | 11 | 44 | 1.1
3-06 | 550 | 1.89 | 207.35 | -19 | 21.27 | 12 | 44 | 1.1
3-09 | 581 | 2 | 207.35 | -19 | 21.4 | 11 | 44 | 1.1
4-00 | 611 | 2.1 | 207.35 | -19 | 21.52 | 11 | 44 | 1.1
4-03 | 641 | 2.21 | 207.35 | -19 | 21.65 | 12 | 44 | 1.1
4-06 | 671 | 2.31 | 207.35 | -19 | 21.77 | 12 | 44 | 1.1
4-09 | 702 | 2.42 | 207.35 | -19 | 21.9 | 11 | 44 | 1.1
5-00 | 732 | 2.52 | 207.35 | -19 | 22.02 | 11 | 44 | 1.1
5-03 | 762 | 2.62 | 207.35 | -19 | 22.15 | 12 | 44 | 1.1
5-06 | 793 | 2.73 | 207.35 | -19 | 22.27 | 12 | 44 | 1.1
5-09 | 823 | 2.83 | 207.35 | -19 | 22.4 | 12 | 44 | 1.1
6-00 | 853 | 2.94 | 207.35 | -19 | 22.52 | 11 | 44 | 1.1
Tank | Oily Water |  | OILY WATER HOLDING TANK 3-37-1 (Sight Glass) |  |  | Contents |  | Salt Water
Designation | 3-37-1 |  |  |  |  | Specific Gravity |  | 1.025
Location | Fr. 37 - 40 Stbd |  |  |  |  | GHS Tank Name |  | OW.S
Capacity at 100%: 2,467 Gallons, 77.02 ft Aft of FP, 11.98 ft Stbd, 12.02 ft Above Baseline
Total Length of the Sight Glass: 8 ft 5 in
Bottom of Sight Glass is 5 ft 10 in Above the Lowest Point of the Tank
Lowest Point of the Tank is 4 ft 6 in Above the Baseline
Sounding | Capacity | Capacity | LCG | TCG | VCG | MOMENTS OF INTERIA |  | FSM
(ft-in) | (Gallons) | (LT) | (ft aft FP) | (ft stbd CL) | (ft above BL) | LONG (ft^4) | TRANS (ft^4) | (ft-LT)
0-00 | 927 | 3.54 | 77.05 | 11.96 | 7.66 | 71 | 32 | 0.9
0-03 | 971 | 3.71 | 77.05 | 11.96 | 7.79 | 71 | 32 | 0.9
0-06 | 1015 | 3.88 | 77.05 | 11.96 | 7.91 | 71 | 32 | 0.9
0-09 | 1060 | 4.05 | 77.05 | 11.96 | 8.04 | 71 | 32 | 0.9
1-00 | 1104 | 4.22 | 77.04 | 11.96 | 8.17 | 71 | 32 | 0.9
1-03 | 1148 | 4.38 | 77.04 | 11.96 | 8.29 | 71 | 32 | 0.9
1-06 | 1192 | 4.55 | 77.04 | 11.97 | 8.42 | 71 | 32 | 0.9
1-09 | 1237 | 4.72 | 77.04 | 11.97 | 8.54 | 71 | 32 | 0.9
2-00 | 1281 | 4.89 | 77.04 | 11.97 | 8.67 | 71 | 32 | 0.9
2-03 | 1325 | 5.06 | 77.04 | 11.97 | 8.79 | 71 | 32 | 0.9
2-06 | 1369 | 5.23 | 77.04 | 11.97 | 8.92 | 71 | 32 | 0.9
2-09 | 1413 | 5.4 | 77.03 | 11.97 | 9.04 | 71 | 32 | 0.9
3-00 | 1458 | 5.57 | 77.03 | 11.97 | 9.17 | 71 | 32 | 0.9
3-03 | 1502 | 5.74 | 77.03 | 11.97 | 9.29 | 71 | 32 | 0.9
3-06 | 1546 | 5.9 | 77.03 | 11.97 | 9.42 | 71 | 32 | 0.9
3-09 | 1590 | 6.07 | 77.03 | 11.97 | 9.54 | 71 | 32 | 0.9
4-00 | 1634 | 6.24 | 77.03 | 11.97 | 9.67 | 71 | 32 | 0.9
4-03 | 1679 | 6.41 | 77.03 | 11.98 | 9.79 | 71 | 32 | 0.9
4-06 | 1723 | 6.58 | 77.03 | 11.98 | 9.92 | 71 | 32 | 0.9
4-09 | 1767 | 6.75 | 77.03 | 11.98 | 10.04 | 71 | 32 | 0.9
5-00 | 1811 | 6.92 | 77.03 | 11.98 | 10.17 | 71 | 32 | 0.9
5-03 | 1855 | 7.09 | 77.03 | 11.98 | 10.29 | 71 | 32 | 0.9
5-06 | 1900 | 7.25 | 77.03 | 11.98 | 10.42 | 71 | 32 | 0.9
5-09 | 1944 | 7.42 | 77.02 | 11.98 | 10.54 | 71 | 32 | 0.9
6-00 | 1988 | 7.59 | 77.02 | 11.98 | 10.67 | 71 | 32 | 0.9
6-03 | 2032 | 7.76 | 77.02 | 11.98 | 10.79 | 71 | 32 | 0.9
6-06 | 2077 | 7.93 | 77.02 | 11.98 | 10.92 | 71 | 32 | 0.9
6-09 | 2121 | 8.1 | 77.02 | 11.98 | 11.04 | 71 | 32 | 0.9
7-00 | 2165 | 8.27 | 77.02 | 11.98 | 11.17 | 71 | 32 | 0.9
7-03 | 2209 | 8.44 | 77.02 | 11.98 | 11.29 | 71 | 32 | 0.9
7-06 | 2253 | 8.61 | 77.02 | 11.98 | 11.42 | 71 | 32 | 0.9
7-09 | 2298 | 8.77 | 77.02 | 11.98 | 11.54 | 71 | 32 | 0.9
8-00 | 2342 | 8.94 | 77.02 | 11.98 | 11.67 | 71 | 32 | 0.9
8-03 | 2386 | 9.11 | 77.02 | 11.98 | 11.79 | 71 | 32 | 0.9
8-05 | 2419 | 9.24 | 77.02 | 11.98 | 11.89 | 71 | 32 | 0.9
Tank | Oily Water |  | OILY WATER HOLDING TANK 3-37-1 (Sounding Tube) |  |  | Contents |  | Salt Water
Designation | 3-37-1 |  |  |  |  | Specific Gravity |  | 1.025
Location | Fr. 37 - 40 Stbd |  |  |  |  | GHS Tank Name |  | OW.S
Capacity at 100%: 2,467 Gallons, 77.02 ft Aft of FP, 11.98 ft Stbd, 12.02 ft Above Baseline
Total Length of the Sounding Tube: 16 ft 3 in
Bottom of Sounding Tube is 0 ft 6 in Above the Lowest Point of the Tank
Lowest Point of the Tank is 4 ft 6 in Above the Baseline
Sounding | Capacity | Capacity | LCG | TCG | VCG | MOMENTS OF INTERIA |  | FSM
(ft-in) | (Gallons) | (LT) | (ft aft FP) | (ft stbd CL) | (ft above BL) | LONG (ft^4) | TRANS (ft^4) | (ft-LT)
0-00 | 11 | 0.04 | 78.42 | 10.76 | 4.84 | 20 | 5 | 0.14
0-03 | 36 | 0.14 | 77.92 | 11.16 | 5.01 | 46 | 18 | 0.5
0-06 | 73 | 0.28 | 77.62 | 11.46 | 5.18 | 62 | 27 | 0.77
0-09 | 116 | 0.44 | 77.41 | 11.64 | 5.33 | 71 | 31 | 0.9
1-00 | 161 | 0.61 | 77.3 | 11.74 | 5.47 | 71 | 32 | 0.9
1-03 | 205 | 0.78 | 77.23 | 11.8 | 5.6 | 71 | 32 | 0.9
1-06 | 249 | 0.95 | 77.19 | 11.83 | 5.73 | 71 | 32 | 0.9
1-09 | 293 | 1.12 | 77.16 | 11.86 | 5.86 | 71 | 32 | 0.9
2-00 | 337 | 1.29 | 77.14 | 11.88 | 5.99 | 71 | 32 | 0.9
2-03 | 382 | 1.46 | 77.13 | 11.89 | 6.11 | 71 | 32 | 0.9
2-06 | 426 | 1.63 | 77.11 | 11.9 | 6.24 | 71 | 32 | 0.9
2-09 | 470 | 1.8 | 77.1 | 11.91 | 6.37 | 71 | 32 | 0.9
3-00 | 514 | 1.96 | 77.09 | 11.92 | 6.49 | 71 | 32 | 0.9
3-03 | 559 | 2.13 | 77.09 | 11.93 | 6.62 | 71 | 32 | 0.9
3-06 | 603 | 2.3 | 77.08 | 11.93 | 6.74 | 71 | 32 | 0.9
3-09 | 647 | 2.47 | 77.07 | 11.94 | 6.87 | 71 | 32 | 0.9
4-00 | 691 | 2.64 | 77.07 | 11.94 | 7 | 71 | 32 | 0.9
4-03 | 735 | 2.81 | 77.07 | 11.94 | 7.12 | 71 | 32 | 0.9
4-06 | 780 | 2.98 | 77.06 | 11.95 | 7.25 | 71 | 32 | 0.9
4-09 | 824 | 3.15 | 77.06 | 11.95 | 7.37 | 71 | 32 | 0.9
5-00 | 868 | 3.31 | 77.06 | 11.95 | 7.5 | 71 | 32 | 0.9
5-03 | 912 | 3.48 | 77.05 | 11.95 | 7.62 | 71 | 32 | 0.9
5-06 | 956 | 3.65 | 77.05 | 11.96 | 7.75 | 71 | 32 | 0.9
5-09 | 1001 | 3.82 | 77.05 | 11.96 | 7.87 | 71 | 32 | 0.9
6-00 | 1045 | 3.99 | 77.05 | 11.96 | 8 | 71 | 32 | 0.9
6-03 | 1089 | 4.16 | 77.04 | 11.96 | 8.12 | 71 | 32 | 0.9
6-06 | 1133 | 4.33 | 77.04 | 11.96 | 8.25 | 71 | 32 | 0.9
6-09 | 1177 | 4.5 | 77.04 | 11.96 | 8.37 | 71 | 32 | 0.9
7-00 | 1222 | 4.67 | 77.04 | 11.97 | 8.5 | 71 | 32 | 0.9
7-03 | 1266 | 4.83 | 77.04 | 11.97 | 8.62 | 71 | 32 | 0.9
7-06 | 1310 | 5 | 77.04 | 11.97 | 8.75 | 71 | 32 | 0.9
7-09 | 1354 | 5.17 | 77.04 | 11.97 | 8.87 | 71 | 32 | 0.9
8-00 | 1399 | 5.34 | 77.03 | 11.97 | 9 | 71 | 32 | 0.9
8-03 | 1443 | 5.51 | 77.03 | 11.97 | 9.12 | 71 | 32 | 0.9
8-06 | 1487 | 5.68 | 77.03 | 11.97 | 9.25 | 71 | 32 | 0.9
8-09 | 1531 | 5.85 | 77.03 | 11.97 | 9.37 | 71 | 32 | 0.9
9-00 | 1575 | 6.02 | 77.03 | 11.97 | 9.5 | 71 | 32 | 0.9
9-03 | 1620 | 6.18 | 77.03 | 11.97 | 9.63 | 71 | 32 | 0.9
9-06 | 1664 | 6.35 | 77.03 | 11.97 | 9.75 | 71 | 32 | 0.9
9-09 | 1708 | 6.52 | 77.03 | 11.98 | 9.88 | 71 | 32 | 0.9
10-00 | 1752 | 6.69 | 77.03 | 11.98 | 10 | 71 | 32 | 0.9
10-03 | 1796 | 6.86 | 77.03 | 11.98 | 10.13 | 71 | 32 | 0.9
10-06 | 1841 | 7.03 | 77.03 | 11.98 | 10.25 | 71 | 32 | 0.9
10-09 | 1885 | 7.2 | 77.03 | 11.98 | 10.38 | 71 | 32 | 0.9
11-00 | 1929 | 7.37 | 77.02 | 11.98 | 10.5 | 71 | 32 | 0.9
11-03 | 1973 | 7.54 | 77.02 | 11.98 | 10.63 | 71 | 32 | 0.9
11-06 | 2017 | 7.7 | 77.02 | 11.98 | 10.75 | 71 | 32 | 0.9
11-09 | 2062 | 7.87 | 77.02 | 11.98 | 10.88 | 71 | 32 | 0.9
12-00 | 2106 | 8.04 | 77.02 | 11.98 | 11 | 71 | 32 | 0.9
Continued on Next Page
Tank | Oily Water |  | OILY WATER HOLDING TANK 3-37-1 (Sounding Tube) |  |  | Contents |  | Salt Water
Designation | 3-37-1 |  |  |  |  | Specific Gravity |  | 1.025
Location | Fr. 37 - 40 Stbd |  |  |  |  | GHS Tank Name |  | OW.S
Sounding | Capacity | Capacity | LCG | TCG | VCG | MOMENTS OF INTERIA |  | FSM
(ft-in) | (Gallons) | (LT) | (ft aft FP) | (ft stbd CL) | (ft above BL) | LONG (ft^4) | TRANS (ft^4) | (ft-LT)
12-03 | 2150 | 8.21 | 77.02 | 11.98 | 11.13 | 71 | 32 | 0.9
12-06 | 2194 | 8.38 | 77.02 | 11.98 | 11.25 | 71 | 32 | 0.9
12-09 | 2239 | 8.55 | 77.02 | 11.98 | 11.38 | 71 | 32 | 0.9
13-00 | 2283 | 8.72 | 77.02 | 11.98 | 11.5 | 71 | 32 | 0.9
13-03 | 2327 | 8.89 | 77.02 | 11.98 | 11.63 | 71 | 32 | 0.9
13-06 | 2371 | 9.05 | 77.02 | 11.98 | 11.75 | 71 | 32 | 0.9
13-09 | 2415 | 9.22 | 77.02 | 11.98 | 11.88 | 71 | 32 | 0.9
14-00 | 2460 | 9.39 | 77.02 | 11.98 | 12 | 71 | 32 | 0.9
14-01 | 2467 | 9.42 | 77.02 | 11.98 | 12.02 | 0 | 0 | 0
Tank | Waste Oil |  | WASTE OIL 3-36-2 |  |  | Contents |  | Waste Oil
Designation | 3-36-2 |  |  |  |  | Specific Gravity |  | 0.924
Location | Fr. 36 - 40 Port |  |  |  |  | GHS Tank Name |  | WO3-36-2
Capacity at 95%: 2,344 Gallons, 76.04 ft Aft of FP, 11.49 ft Port, 11.67 ft Above Baseline
Capacity at 100%: 2,467 Gallons, 76.03 ft Aft of FP, 11.49 ft Port, 12.02 ft Above Baseline
Total Length of the Sight Glass: 6 ft 3 in
Bottom of Sight Glass is 5 ft 6 in Above the Lowest Point of the Tank
Lowest Point of the Tank is 4 ft 6 in Above the Baseline
Sounding | Capacity | Capacity | LCG | TCG | VCG | MOMENTS OF INTERIA |  | FSM
(ft-in) | (Gallons) | (LT) | (ft aft FP) | (ft stbd CL) | (ft above BL) | LONG (ft^4) | TRANS (ft^4) | (ft-LT)
0-00 | 875 | 3.01 | 76.09 | -11.47 | 7.52 | 126 | 18 | 0.5
0-03 | 920 | 3.17 | 76.09 | -11.47 | 7.64 | 126 | 18 | 0.5
0-06 | 964 | 3.32 | 76.09 | -11.47 | 7.77 | 126 | 18 | 0.5
0-09 | 1008 | 3.47 | 76.08 | -11.48 | 7.89 | 126 | 18 | 0.5
1-00 | 1052 | 3.62 | 76.08 | -11.48 | 8.02 | 126 | 18 | 0.5
1-03 | 1096 | 3.77 | 76.08 | -11.48 | 8.14 | 126 | 18 | 0.5
1-06 | 1141 | 3.93 | 76.07 | -11.48 | 8.27 | 126 | 18 | 0.5
1-09 | 1185 | 4.08 | 76.07 | -11.48 | 8.39 | 126 | 18 | 0.5
2-00 | 1229 | 4.23 | 76.07 | -11.48 | 8.52 | 126 | 18 | 0.5
2-03 | 1273 | 4.38 | 76.06 | -11.48 | 8.65 | 126 | 18 | 0.5
2-06 | 1317 | 4.54 | 76.06 | -11.48 | 8.77 | 126 | 18 | 0.5
2-09 | 1362 | 4.69 | 76.06 | -11.48 | 8.9 | 126 | 18 | 0.5
3-00 | 1406 | 4.84 | 76.06 | -11.48 | 9.02 | 126 | 18 | 0.5
3-03 | 1450 | 4.99 | 76.06 | -11.48 | 9.15 | 126 | 18 | 0.5
3-06 | 1494 | 5.14 | 76.06 | -11.48 | 9.27 | 126 | 18 | 0.5
3-09 | 1539 | 5.3 | 76.05 | -11.48 | 9.4 | 126 | 18 | 0.5
4-00 | 1583 | 5.45 | 76.05 | -11.48 | 9.52 | 126 | 18 | 0.5
4-03 | 1627 | 5.6 | 76.05 | -11.48 | 9.65 | 126 | 18 | 0.5
4-06 | 1671 | 5.75 | 76.05 | -11.49 | 9.77 | 126 | 18 | 0.5
4-09 | 1715 | 5.91 | 76.05 | -11.49 | 9.9 | 126 | 18 | 0.5
5-00 | 1760 | 6.06 | 76.05 | -11.49 | 10.02 | 126 | 18 | 0.5
5-03 | 1804 | 6.21 | 76.05 | -11.49 | 10.15 | 126 | 18 | 0.5
5-06 | 1848 | 6.36 | 76.04 | -11.49 | 10.27 | 126 | 18 | 0.5
5-09 | 1892 | 6.51 | 76.04 | -11.49 | 10.4 | 126 | 18 | 0.5
6-00 | 1936 | 6.67 | 76.04 | -11.49 | 10.52 | 126 | 18 | 0.5
6-03 | 1981 | 6.82 | 76.04 | -11.49 | 10.65 | 126 | 18 | 0.5
Tank | Waste Oil |  | WASTE OIL 3-36-2 |  |  | Contents |  | Waste Oil
Designation | 3-36-2 |  |  |  |  | Specific Gravity |  | 0.924
Location | Fr. 36 - 40 Port |  |  |  |  | GHS Tank Name |  | WO3-36-2
Capacity at 95%: 2,344 Gallons, 76.04 ft Aft of FP, 11.49 ft Port, 11.67 ft Above Baseline
Capacity at 100%: 2,467 Gallons, 76.03 ft Aft of FP, 11.49 ft Port, 12.02 ft Above Baseline
Total Length of the Sounding Tube: 19 ft 5 in
Bottom of Sounding Tube 0 ft 6 in Above the Lowest Point of the Tank
Lowest Point of the Tank is 4 ft 6 in Above the Baseline
Sounding | Capacity | Capacity | LCG | TCG | VCG | MOMENTS OF INTERIA |  | FSM
(ft-in) | (Gallons) | (LT) | (ft aft FP) | (ft stbd CL) | (ft above BL) | LONG (ft^4) | TRANS (ft^4) | (ft-LT)
0-00 | 15 | 0.05 | 78.29 | -10.81 | 4.87 | 28 | 6 | 0.17
0-03 | 40 | 0.14 | 77.58 | -11.04 | 5.03 | 76 | 12 | 0.31
0-06 | 75 | 0.26 | 77.06 | -11.19 | 5.18 | 108 | 15 | 0.4
0-09 | 115 | 0.39 | 76.72 | -11.28 | 5.32 | 125 | 18 | 0.45
1-00 | 156 | 0.54 | 76.53 | -11.34 | 5.45 | 126 | 18 | 0.46
1-03 | 197 | 0.68 | 76.42 | -11.37 | 5.58 | 126 | 18 | 0.46
1-06 | 238 | 0.82 | 76.35 | -11.4 | 5.7 | 126 | 18 | 0.46
1-09 | 279 | 0.96 | 76.3 | -11.41 | 5.82 | 126 | 18 | 0.46
2-00 | 320 | 1.1 | 76.26 | -11.42 | 5.94 | 126 | 18 | 0.46
2-03 | 361 | 1.24 | 76.23 | -11.43 | 6.05 | 126 | 18 | 0.46
2-06 | 402 | 1.39 | 76.21 | -11.44 | 6.17 | 126 | 18 | 0.46
2-09 | 446 | 1.53 | 76.19 | -11.44 | 6.3 | 126 | 18 | 0.46
3-00 | 489 | 1.68 | 76.17 | -11.45 | 6.42 | 126 | 18 | 0.46
3-03 | 532 | 1.83 | 76.16 | -11.45 | 6.54 | 126 | 18 | 0.46
3-06 | 576 | 1.98 | 76.14 | -11.46 | 6.67 | 126 | 18 | 0.46
3-09 | 619 | 2.13 | 76.13 | -11.46 | 6.79 | 126 | 18 | 0.46
4-00 | 662 | 2.28 | 76.12 | -11.46 | 6.91 | 126 | 18 | 0.46
4-03 | 706 | 2.43 | 76.12 | -11.47 | 7.04 | 126 | 18 | 0.46
4-06 | 749 | 2.58 | 76.11 | -11.47 | 7.16 | 126 | 18 | 0.46
4-09 | 792 | 2.73 | 76.1 | -11.47 | 7.28 | 126 | 18 | 0.46
5-00 | 835 | 2.88 | 76.1 | -11.47 | 7.4 | 126 | 18 | 0.46
5-03 | 879 | 3.03 | 76.09 | -11.47 | 7.53 | 126 | 18 | 0.46
5-06 | 922 | 3.18 | 76.09 | -11.47 | 7.65 | 126 | 18 | 0.46
5-09 | 967 | 3.33 | 76.09 | -11.47 | 7.78 | 126 | 18 | 0.46
6-00 | 1011 | 3.48 | 76.08 | -11.48 | 7.9 | 126 | 18 | 0.46
6-03 | 1055 | 3.63 | 76.08 | -11.48 | 8.03 | 126 | 18 | 0.46
6-06 | 1099 | 3.78 | 76.08 | -11.48 | 8.15 | 126 | 18 | 0.46
6-09 | 1143 | 3.94 | 76.07 | -11.48 | 8.28 | 126 | 18 | 0.46
7-00 | 1188 | 4.09 | 76.07 | -11.48 | 8.4 | 126 | 18 | 0.46
7-03 | 1232 | 4.24 | 76.07 | -11.48 | 8.53 | 126 | 18 | 0.46
7-06 | 1276 | 4.39 | 76.06 | -11.48 | 8.65 | 126 | 18 | 0.46
7-09 | 1320 | 4.55 | 76.06 | -11.48 | 8.78 | 126 | 18 | 0.46
8-00 | 1365 | 4.7 | 76.06 | -11.48 | 8.9 | 126 | 18 | 0.46
8-03 | 1409 | 4.85 | 76.06 | -11.48 | 9.03 | 126 | 18 | 0.46
8-06 | 1453 | 5 | 76.06 | -11.48 | 9.15 | 126 | 18 | 0.46
8-09 | 1497 | 5.15 | 76.06 | -11.48 | 9.28 | 126 | 18 | 0.46
9-00 | 1541 | 5.31 | 76.05 | -11.48 | 9.4 | 126 | 18 | 0.46
9-03 | 1586 | 5.46 | 76.05 | -11.48 | 9.53 | 126 | 18 | 0.46
9-06 | 1630 | 5.61 | 76.05 | -11.48 | 9.65 | 126 | 18 | 0.46
9-09 | 1674 | 5.76 | 76.05 | -11.49 | 9.78 | 126 | 18 | 0.46
10-00 | 1718 | 5.91 | 76.05 | -11.49 | 9.9 | 126 | 18 | 0.46
10-03 | 1762 | 6.07 | 76.05 | -11.49 | 10.03 | 126 | 18 | 0.46
10-06 | 1807 | 6.22 | 76.05 | -11.49 | 10.15 | 126 | 18 | 0.46
10-09 | 1851 | 6.37 | 76.04 | -11.49 | 10.28 | 126 | 18 | 0.46
11-00 | 1895 | 6.52 | 76.04 | -11.49 | 10.4 | 126 | 18 | 0.46
11-03 | 1939 | 6.68 | 76.04 | -11.49 | 10.53 | 126 | 18 | 0.46
11-06 | 1983 | 6.83 | 76.04 | -11.49 | 10.66 | 126 | 18 | 0.46
11-09 | 2028 | 6.98 | 76.04 | -11.49 | 10.78 | 126 | 18 | 0.46
Continued on Next Page
Tank | Waste Oil |  | WASTE OIL 3-36-2 |  |  | Contents |  | Waste Oil
Designation | 3-36-2 |  |  |  |  | Specific Gravity |  | 0.924
Location | Fr. 36 - 40 Port |  |  |  |  | GHS Tank Name |  | WO3-36-2
Sounding | Capacity | Capacity | LCG | TCG | VCG | MOMENTS OF INTERIA |  | FSM
(ft-in) | (Gallons) | (LT) | (ft aft FP) | (ft stbd CL) | (ft above BL) | LONG (ft^4) | TRANS (ft^4) | (ft-LT)
12-00 | 2072 | 7.13 | 76.04 | -11.49 | 10.91 | 126 | 18 | 0.46
12-03 | 2116 | 7.28 | 76.04 | -11.49 | 11.03 | 126 | 18 | 0.46
12-06 | 2160 | 7.44 | 76.04 | -11.49 | 11.16 | 126 | 18 | 0.46
12-09 | 2205 | 7.59 | 76.04 | -11.49 | 11.28 | 126 | 18 | 0.46
13-00 | 2249 | 7.74 | 76.04 | -11.49 | 11.41 | 126 | 18 | 0.46
13-03 | 2293 | 7.89 | 76.04 | -11.49 | 11.53 | 126 | 18 | 0.46
13-06 | 2337 | 8.05 | 76.04 | -11.49 | 11.66 | 126 | 18 | 0.46
13-09 | 2381 | 8.2 | 76.03 | -11.49 | 11.78 | 126 | 18 | 0.46
14-00 | 2426 | 8.35 | 76.03 | -11.49 | 11.91 | 126 | 18 | 0.46
14-03 | 2467 | 8.49 | 76.03 | -11.49 | 12.02 | 0 | 0 | 0
Tank | Thruster Dirty Oil |  | THRUSTER DIRTY OIL 3-94-1 |  |  | Contents |  | Waste Oil
Designation | 3-94-1 |  |  |  |  | Specific Gravity |  | 0.924
Location | Fr. 94 - 96 Port |  |  |  |  | GHS Tank Name |  | WO3-94-1
Capacity at 95%: 995 Gallons, 189.34 ft Aft of FP, 19.00 ft Stbd, 23.23 ft Above Baseline
Capacity at 100%: 1,047 Gallons, 189.34 ft Aft of FP, 18.99 ft Stbd, 23.35 ft Above Baseline
Total Length of the Sight Glass: 6 ft 0 in
Bottom of Sight Glass is 1 ft 1 in Above the Lowest Point of the Tank
Lowest Point of the Tank is 19 ft 0 in Above the Baseline
Sounding | Capacity | Capacity | LCG | TCG | VCG | MOMENTS OF INTERIA |  | FSM
(ft-in) | (Gallons) | (LT) | (ft aft FP) | (ft stbd CL) | (ft above BL) | LONG (ft^4) | TRANS (ft^4) | (ft-LT)
0-00 | 125 | 0.43 | 189.34 | 19 | 19.52 | 11 | 44 | 1.1
0-03 | 156 | 0.54 | 189.34 | 19 | 19.65 | 11 | 44 | 1.1
0-06 | 186 | 0.64 | 189.34 | 19 | 19.77 | 11 | 44 | 1.1
0-09 | 216 | 0.74 | 189.34 | 19 | 19.9 | 11 | 44 | 1.1
1-00 | 246 | 0.85 | 189.34 | 19 | 20.02 | 11 | 44 | 1.1
1-03 | 276 | 0.95 | 189.34 | 19 | 20.15 | 11 | 44 | 1.1
1-06 | 306 | 1.05 | 189.34 | 19 | 20.27 | 11 | 44 | 1.1
1-09 | 336 | 1.16 | 189.34 | 19 | 20.4 | 11 | 44 | 1.1
2-00 | 366 | 1.26 | 189.34 | 19 | 20.52 | 11 | 44 | 1.1
2-03 | 396 | 1.36 | 189.34 | 19 | 20.65 | 11 | 44 | 1.1
2-06 | 427 | 1.47 | 189.34 | 19 | 20.77 | 11 | 44 | 1.1
2-09 | 457 | 1.57 | 189.34 | 19 | 20.9 | 11 | 44 | 1.1
3-00 | 487 | 1.68 | 189.34 | 19 | 21.02 | 11 | 44 | 1.1
3-03 | 517 | 1.78 | 189.34 | 19 | 21.15 | 11 | 44 | 1.1
3-06 | 547 | 1.88 | 189.34 | 19 | 21.27 | 11 | 44 | 1.1
3-09 | 577 | 1.99 | 189.34 | 19 | 21.4 | 11 | 44 | 1.1
4-00 | 607 | 2.09 | 189.34 | 19 | 21.52 | 11 | 44 | 1.1
4-03 | 637 | 2.19 | 189.34 | 19 | 21.65 | 11 | 44 | 1.1
4-06 | 667 | 2.3 | 189.34 | 19 | 21.77 | 11 | 44 | 1.1
4-09 | 698 | 2.4 | 189.34 | 19 | 21.9 | 11 | 44 | 1.1
5-00 | 728 | 2.5 | 189.34 | 19 | 22.02 | 11 | 44 | 1.1
5-03 | 758 | 2.61 | 189.34 | 19 | 22.15 | 11 | 44 | 1.1
5-06 | 788 | 2.71 | 189.34 | 19 | 22.27 | 11 | 44 | 1.1
5-09 | 818 | 2.82 | 189.34 | 19 | 22.4 | 11 | 44 | 1.1
6-00 | 848 | 2.92 | 189.34 | 19 | 22.52 | 11 | 44 | 1.1
Tank | Jacket Water Holding Tank |  | JACKET WATER HLDG 4-63-2 |  |  | Contents |  | Salt Water
Designation | 4-63-2 |  |  |  |  | Specific Gravity |  | 1.025
Location | Fr. 63 - 65 Port |  |  |  |  | GHS Tank Name |  | JWHOLD
Capacity at 100%: 416 Gallons, 128.00 ft Aft of FP, 2.00 ft Port, 1.72 Above Baseline
Total Length of the Sounding Tube: 4 ft 5in
Striker Plate is 1 ft 3 in Above the Lowest Point of the Tank
Lowest Point of the Tank is 1 ft 2 in Above the Baseline
Sounding | Capacity | Capacity | LCG | TCG | VCG | MOMENTS OF INTERIA |  | FSM
(ft-in) | (Gallons) | (LT) | (ft aft FP) | (ft stbd CL) | (ft above BL) | LONG (ft^4) | TRANS (ft^4) | (ft-LT)
0-00 | 289 | 1.1 | 128 | -2 | 1.18 | 21 | 21 | 0.6
0-03 | 318 | 1.22 | 128 | -2 | 1.31 | 21 | 21 | 0.6
0-06 | 348 | 1.33 | 128 | -2 | 1.43 | 21 | 21 | 0.6
0-09 | 377 | 1.44 | 128 | -2 | 1.56 | 21 | 21 | 0.6
1-00 | 407 | 1.55 | 128 | -2 | 1.68 | 21 | 21 | 0.6
1-01 | 416 | 1.59 | 128 | -2 | 1.72 | 0 | 0 | 0
Tank | Anti Roll Tank |  | ANTI ROLL (STBD SOUND) 3-67-01 |  |  | Contents |  | Fresh Water
Designation | 3-67-01 |  |  |  |  | Specific Gravity |  | 1
Location | Fr. 67 - 76 Centerline |  |  |  |  | GHS Tank Name |  | ANTIROLLTK.C
Capacity at 100%: 40,728 Gallons, 143.33 ft Aft of FP, 0.00 ft off Centerline, 10.82 ft Above Baseline
Total Length of the Stbd Sounding Tube: 14 ft 2 in
Striker Plate is 1 ft 3 in Above the Lowest Point of the Tank
Lowest Point of the Tank is 3 ft 7 in Above the Baseline
Sounding | Capacity | Capacity | LCG | TCG | VCG | MOMENTS OF INTERIA |  | FSM
(ft-in) | (Gallons) | (LT) | (ft aft FP) | (ft stbd CL) | (ft above BL) | LONG (ft^4) | TRANS (ft^4) | (ft-LT)
0-00 | 2161 | 8.05 | 144.18 | 0 | 4.44 | 9005 | 43225 | 1156.4832
0-03 | 3109 | 11.58 | 144.12 | 0 | 4.62 | 11847 | 75138 | 2010.3072
0-06 | 4246 | 15.82 | 144.05 | 0 | 4.79 | 14327 | 115547 | 3091.4496
0-09 | 5533 | 20.61 | 144.02 | 0 | 4.95 | 15453 | 143908 | 3850.2336
1-00 | 6886 | 25.65 | 144.04 | 0 | 5.11 | 15928 | 151085 | 4042.2528
1-03 | 8245 | 30.72 | 144.05 | 0 | 5.26 | 15806 | 152003 | 4066.8192
1-06 | 9508 | 35.42 | 144.09 | 0 | 5.39 | 14617 | 152002 | 4066.7808
1-09 | 10590 | 39.45 | 144.1 | 0 | 5.5 | 13029 | 150130 | 4016.688
2-00 | 11525 | 42.94 | 144.09 | 0 | 5.6 | 11689 | 144899 | 3876.7392
2-03 | 12314 | 45.88 | 144.07 | 0 | 5.69 | 10306 | 134996 | 3611.7888
2-06 | 12972 | 48.33 | 144.05 | 0 | 5.77 | 9108 | 125470 | 3356.9376
2-09 | 13573 | 50.57 | 144 | 0 | 5.85 | 8617 | 123506 | 3304.3776
3-00 | 14169 | 52.79 | 143.96 | 0 | 5.93 | 8617 | 123506 | 3304.3776
3-03 | 14766 | 55.01 | 143.92 | 0 | 6.01 | 8616 | 123506 | 3304.3776
3-06 | 15363 | 57.24 | 143.88 | 0 | 6.1 | 8618 | 123506 | 3304.3776
3-09 | 15960 | 59.46 | 143.85 | 0 | 6.19 | 8617 | 123506 | 3304.3776
4-00 | 16557 | 61.68 | 143.82 | 0 | 6.28 | 8619 | 123506 | 3304.3776
4-03 | 17154 | 63.91 | 143.79 | 0 | 6.37 | 8617 | 123506 | 3304.3776
4-06 | 17750 | 66.13 | 143.77 | 0 | 6.47 | 8618 | 123506 | 3304.3776
4-09 | 18347 | 68.36 | 143.74 | 0 | 6.57 | 8620 | 123506 | 3304.3776
5-00 | 18944 | 70.58 | 143.72 | 0 | 6.67 | 8617 | 123506 | 3304.3872
5-03 | 19541 | 72.8 | 143.7 | 0 | 6.77 | 8619 | 123506 | 3304.3872
5-06 | 20138 | 75.03 | 143.67 | 0 | 6.87 | 8617 | 123506 | 3304.3872
5-09 | 20735 | 77.25 | 143.66 | 0 | 6.98 | 8619 | 123506 | 3304.3872
6-00 | 21331 | 79.47 | 143.64 | 0 | 7.08 | 8619 | 123506 | 3304.3872
6-03 | 21928 | 81.7 | 143.62 | 0 | 7.19 | 8619 | 123506 | 3304.3872
6-06 | 22525 | 83.92 | 143.6 | 0 | 7.3 | 8619 | 123506 | 3304.3872
6-09 | 23122 | 86.14 | 143.59 | 0 | 7.41 | 8618 | 123506 | 3304.3872
7-00 | 23719 | 88.37 | 143.57 | 0 | 7.52 | 8619 | 123506 | 3304.3872
7-03 | 24316 | 90.59 | 143.56 | 0 | 7.63 | 8617 | 123506 | 3304.3872
7-06 | 24912 | 92.81 | 143.55 | 0 | 7.74 | 8617 | 123506 | 3304.3872
7-09 | 25509 | 95.04 | 143.53 | 0 | 7.85 | 8617 | 123506 | 3304.3872
8-00 | 26106 | 97.26 | 143.52 | 0 | 7.96 | 8617 | 123506 | 3304.3872
8-03 | 26703 | 99.48 | 143.51 | 0 | 8.07 | 8618 | 123506 | 3304.3872
8-06 | 27300 | 101.71 | 143.5 | 0 | 8.19 | 8618 | 123506 | 3304.3872
8-09 | 27897 | 103.93 | 143.49 | 0 | 8.3 | 8619 | 123506 | 3304.3872
9-00 | 28493 | 106.16 | 143.48 | 0 | 8.41 | 8617 | 123506 | 3304.3872
9-03 | 29090 | 108.38 | 143.47 | 0 | 8.53 | 8616 | 123506 | 3304.3872
9-03 | 29687 | 110.6 | 143.46 | 0 | 8.64 | 8617 | 123506 | 3304.3872
9-09 | 30284 | 112.83 | 143.45 | 0 | 8.76 | 8616 | 123506 | 3304.3872
10-00 | 30881 | 115.05 | 143.44 | 0 | 8.88 | 8616 | 123506 | 3304.3968
10-03 | 31478 | 117.27 | 143.43 | 0 | 8.99 | 8618 | 123506 | 3304.3968
10-06 | 32074 | 119.5 | 143.42 | 0 | 9.11 | 8617 | 123506 | 3304.3968
10-09 | 32671 | 121.72 | 143.42 | 0 | 9.22 | 8618 | 123506 | 3304.3968
11-00 | 33268 | 123.94 | 143.41 | 0 | 9.34 | 8617 | 123506 | 3304.3968
11-03 | 33865 | 126.17 | 143.4 | 0 | 9.46 | 8618 | 123506 | 3304.3968
11-06 | 34462 | 128.39 | 143.39 | 0 | 9.58 | 8617 | 123506 | 3304.3968
11-09 | 35059 | 130.61 | 143.39 | 0 | 9.69 | 8617 | 123506 | 3304.3968
12-00 | 35655 | 132.84 | 143.38 | 0 | 9.81 | 8618 | 123506 | 3304.3968
Continued on Next Page
Tank | Anti Roll Tank |  | ANTI ROLL (STBD SOUND) 3-67-01 |  |  | Contents |  | Fresh Water
Designation | 3-67-01 |  |  |  |  | Specific Gravity |  | 1
Location | Fr. 67 - 76 Centerline |  |  |  |  | GHS Tank Name |  | ANTIROLLTK.C
Sounding | Capacity | Capacity | LCG | TCG | VCG | MOMENTS OF INTERIA |  | FSM
(ft-in) | (Gallons) | (LT) | (ft aft FP) | (ft stbd CL) | (ft above BL) | LONG (ft^4) | TRANS (ft^4) | (ft-LT)
12-03 | 36252 | 135.06 | 143.37 | 0 | 9.93 | 8617 | 123507 | 3304.3968
12-06 | 36849 | 137.29 | 143.37 | 0 | 10.05 | 8618 | 123507 | 3304.3968
12-09 | 37446 | 139.51 | 143.36 | 0 | 10.17 | 8617 | 123507 | 3304.3968
13-00 | 38043 | 141.73 | 143.36 | 0 | 10.29 | 8617 | 123507 | 3304.3968
13-03 | 38639 | 143.96 | 143.35 | 0 | 10.41 | 8618 | 123507 | 3304.3968
13-06 | 39236 | 146.18 | 143.35 | 0 | 10.53 | 8617 | 123507 | 3304.3968
13-09 | 39833 | 148.4 | 143.34 | 0 | 10.65 | 8618 | 123507 | 3304.3968
14-00 | 40430 | 150.63 | 143.34 | 0 | 10.76 | 8617 | 123507 | 3304.3968
14-02 | 40728 | 151.74 | 143.33 | 0 | 10.82 | 0 | 0 | 0
Tank | Anti Roll Tank |  | ANTI ROLL (PORT SOUND) 3-67-01 |  |  | Contents |  | Fresh Water
Designation | 3-67-01 |  |  |  |  | Specific Gravity |  | 1
Location | Fr. 67 - 76 Centerline |  |  |  |  | GHS Tank Name |  | ROLLTK.C
Capacity at 100%: 40,728 Gallons, 143.33 ft Aft of FP, 0.00 ft off Centerline, 10.82 ft Above Baseline
Total Length of the Port Sounding Tube: 14 ft 2 in
Striker Plate is 1 ft 3 in Above the Lowest Point of the Tank
Lowest Point of the Tank is 3 ft 7 in Above the Baseline
Sounding | Capacity | Capacity | LCG | TCG | VCG | MOMENTS OF INTERIA |  | FSM
(ft-in) | (Gallons) | (LT) | (ft aft FP) | (ft stbd CL) | (ft above BL) | LONG (ft^4) | TRANS (ft^4) | (ft-LT)
0-00 | 1926 | 7.18 | 144.18 | 0 | 4.4 | 8192 | 35945 | 961.7088
0-03 | 2821 | 10.51 | 144.14 | 0 | 4.57 | 11042 | 65024 | 1739.712
0-06 | 3905 | 14.55 | 144.07 | 0 | 4.74 | 13807 | 104341 | 2791.632
0-09 | 5157 | 19.21 | 144.02 | 0 | 4.91 | 15171 | 137842 | 3687.9552
1-00 | 6500 | 24.22 | 144.03 | 0 | 5.07 | 15909 | 150756 | 4033.4592
1-03 | 7860 | 29.28 | 144.05 | 0 | 5.22 | 15962 | 151792 | 4061.184
1-06 | 9168 | 34.16 | 144.08 | 0 | 5.35 | 15155 | 152140 | 4070.4672
1-09 | 10298 | 38.36 | 144.1 | 0 | 5.47 | 13407 | 150955 | 4038.7776
2-00 | 11274 | 42 | 144.09 | 0 | 5.57 | 12071 | 146805 | 3927.7536
2-03 | 12105 | 45.1 | 144.08 | 0 | 5.67 | 10706 | 138359 | 3701.76
2-06 | 12795 | 47.67 | 144.06 | 0 | 5.75 | 9454 | 127481 | 3410.736
2-09 | 13403 | 49.94 | 144.01 | 0 | 5.82 | 8618 | 123504 | 3304.3392
3-00 | 14000 | 52.16 | 143.97 | 0 | 5.9 | 8615 | 123506 | 3304.3776
3-03 | 14597 | 54.38 | 143.93 | 0 | 5.99 | 8617 | 123506 | 3304.3776
3-06 | 15194 | 56.61 | 143.89 | 0 | 6.07 | 8618 | 123506 | 3304.3776
3-09 | 15790 | 58.83 | 143.86 | 0 | 6.16 | 8618 | 123506 | 3304.3776
4-00 | 16387 | 61.05 | 143.83 | 0 | 6.25 | 8619 | 123506 | 3304.3776
4-03 | 16984 | 63.28 | 143.8 | 0 | 6.35 | 8617 | 123506 | 3304.3776
4-06 | 17581 | 65.5 | 143.77 | 0 | 6.44 | 8618 | 123506 | 3304.3776
4-09 | 18178 | 67.72 | 143.75 | 0 | 6.54 | 8618 | 123506 | 3304.3776
5-00 | 18775 | 69.95 | 143.72 | 0 | 6.64 | 8620 | 123506 | 3304.3872
5-03 | 19371 | 72.17 | 143.7 | 0 | 6.74 | 8618 | 123506 | 3304.3872
5-06 | 19968 | 74.39 | 143.68 | 0 | 6.85 | 8617 | 123506 | 3304.3872
5-09 | 20565 | 76.62 | 143.66 | 0 | 6.95 | 8619 | 123506 | 3304.3872
6-00 | 21162 | 78.84 | 143.64 | 0 | 7.05 | 8618 | 123506 | 3304.3872
6-03 | 21759 | 81.06 | 143.62 | 0 | 7.16 | 8619 | 123506 | 3304.3872
6-06 | 22356 | 83.29 | 143.61 | 0 | 7.27 | 8618 | 123506 | 3304.3872
6-09 | 22952 | 85.51 | 143.59 | 0 | 7.38 | 8617 | 123506 | 3304.3872
7-00 | 23549 | 87.74 | 143.58 | 0 | 7.49 | 8619 | 123506 | 3304.3872
7-03 | 24146 | 89.96 | 143.56 | 0 | 7.6 | 8617 | 123506 | 3304.3872
7-06 | 24743 | 92.18 | 143.55 | 0 | 7.71 | 8618 | 123506 | 3304.3872
7-09 | 25340 | 94.41 | 143.54 | 0 | 7.82 | 8617 | 123506 | 3304.3872
8-00 | 25937 | 96.63 | 143.52 | 0 | 7.93 | 8616 | 123506 | 3304.3872
8-03 | 26533 | 98.85 | 143.51 | 0 | 8.04 | 8618 | 123506 | 3304.3872
8-06 | 27130 | 101.08 | 143.5 | 0 | 8.15 | 8617 | 123506 | 3304.3872
8-09 | 27727 | 103.3 | 143.49 | 0 | 8.27 | 8618 | 123506 | 3304.3872
9-00 | 28324 | 105.52 | 143.48 | 0 | 8.38 | 8617 | 123506 | 3304.3872
9-03 | 28921 | 107.75 | 143.47 | 0 | 8.5 | 8615 | 123506 | 3304.3872
9-06 | 29518 | 109.97 | 143.46 | 0 | 8.61 | 8617 | 123506 | 3304.3872
9-09 | 30114 | 112.19 | 143.45 | 0 | 8.73 | 8616 | 123506 | 3304.3872
10-00 | 30711 | 114.42 | 143.44 | 0 | 8.84 | 8617 | 123506 | 3304.3872
10-03 | 31308 | 116.64 | 143.43 | 0 | 8.96 | 8617 | 123506 | 3304.3968
10-06 | 31905 | 118.87 | 143.43 | 0 | 9.07 | 8619 | 123506 | 3304.3968
10-09 | 32502 | 121.09 | 143.42 | 0 | 9.19 | 8617 | 123506 | 3304.3968
11-00 | 33099 | 123.31 | 143.41 | 0 | 9.31 | 8616 | 123506 | 3304.3968
11-03 | 33695 | 125.54 | 143.4 | 0 | 9.43 | 8618 | 123506 | 3304.3968
11-06 | 34292 | 127.76 | 143.4 | 0 | 9.54 | 8617 | 123506 | 3304.3968
11-09 | 34889 | 129.98 | 143.39 | 0 | 9.66 | 8619 | 123506 | 3304.3968
12-00 | 35486 | 132.21 | 143.38 | 0 | 9.78 | 8617 | 123506 | 3304.3968
Continued on Next Page
Tank | Anti Roll Tank |  | ANTI ROLL (PORT SOUND) 3-67-01 |  |  | Contents |  | Fresh Water
Designation | 3-67-01 |  |  |  |  | Specific Gravity |  | 1
Location | Fr. 67 - 76 Centerline |  |  |  |  | GHS Tank Name |  | ROLLTK.C
Sounding | Capacity | Capacity | LCG | TCG | VCG | MOMENTS OF INTERIA |  | FSM
(ft-in) | (Gallons) | (LT) | (ft aft FP) | (ft stbd CL) | (ft above BL) | LONG (ft^4) | TRANS (ft^4) | (ft-LT)
12-03 | 36083 | 134.43 | 143.38 | 0 | 9.9 | 8617 | 123507 | 3304.3968
12-06 | 36679 | 136.65 | 143.37 | 0 | 10.02 | 8617 | 123507 | 3304.3968
12-09 | 37276 | 138.88 | 143.36 | 0 | 10.13 | 8617 | 123507 | 3304.3968
13-00 | 37873 | 141.1 | 143.36 | 0 | 10.25 | 8618 | 123507 | 3304.3968
13-03 | 38470 | 143.32 | 143.35 | 0 | 10.37 | 8617 | 123507 | 3304.3968
13-06 | 39067 | 145.55 | 143.35 | 0 | 10.49 | 8616 | 123507 | 3304.3968
13-09 | 39664 | 147.77 | 143.34 | 0 | 10.61 | 8617 | 123507 | 3304.3968
14-00 | 40260 | 150 | 143.34 | 0 | 10.73 | 8617 | 123507 | 3304.3968
14-02 | 40728 | 151.74 | 143.33 | 0 | 10.82 | 0 | 0 | 0
Tank | Incinerator Fuel Oil Tank |  | INCINERATOR FO 01-68-2 |  |  | Contents |  | Fuel Oil
Designation | 01-68-2 |  |  |  |  | Specific Gravity |  | 0.87
Location | Fr. 68 - 69 Port |  |  |  |  | GHS Tank Name |  | INCIN.P
Capacity at 95%: 130 Gallons, 137.55 ft Aft of FP, 11.12 ft Port, 40.37 ft Above Baseline
Capacity at 100%: 137 Gallons, 137.55 ft Aft of FP, 11.12 ft Port, 40.50 ft Above Baseline
Total Length of the Sounding Tube: 5 ft 10 in
Striker Plate is 0 ft 1 in Above the Lowest Point of the Tank
Lowest Point of the Tank is 38 ft 0 in Above the Baseline
Sounding | Capacity | Capacity | LCG | TCG | VCG | MOMENTS OF INTERIA |  | FSM
(ft-in) | (Gallons) | (LT) | (ft aft FP) | (ft stbd CL) | (ft above BL) | LONG (ft^4) | TRANS (ft^4) | (ft-LT)
0-00 | 3 | 0.01 | 137.55 | -11.12 | 38.05 | 2 | 1 | 0.02
0-03 | 9 | 0.03 | 137.55 | -11.12 | 38.17 | 2 | 1 | 0.02
0-06 | 16 | 0.05 | 137.55 | -11.12 | 38.3 | 2 | 1 | 0.02
0-09 | 23 | 0.08 | 137.55 | -11.12 | 38.42 | 2 | 1 | 0.02
1-00 | 30 | 0.1 | 137.55 | -11.12 | 38.55 | 2 | 1 | 0.02
1-03 | 37 | 0.12 | 137.55 | -11.12 | 38.67 | 2 | 1 | 0.02
1-06 | 44 | 0.14 | 137.55 | -11.12 | 38.8 | 2 | 1 | 0.02
1-09 | 51 | 0.16 | 137.55 | -11.12 | 38.92 | 2 | 1 | 0.02
2-00 | 58 | 0.19 | 137.55 | -11.12 | 39.05 | 2 | 1 | 0.02
2-03 | 64 | 0.21 | 137.55 | -11.12 | 39.17 | 2 | 1 | 0.02
2-06 | 71 | 0.23 | 137.55 | -11.12 | 39.3 | 2 | 1 | 0.02
2-09 | 78 | 0.25 | 137.55 | -11.12 | 39.42 | 2 | 1 | 0.02
3-00 | 85 | 0.28 | 137.55 | -11.12 | 39.55 | 2 | 1 | 0.02
3-03 | 92 | 0.3 | 137.55 | -11.12 | 39.67 | 2 | 1 | 0.02
3-06 | 99 | 0.32 | 137.55 | -11.12 | 39.8 | 2 | 1 | 0.02
3-09 | 106 | 0.34 | 137.55 | -11.12 | 39.92 | 2 | 1 | 0.02
4-00 | 112 | 0.36 | 137.55 | -11.12 | 40.05 | 2 | 1 | 0.02
4-03 | 119 | 0.39 | 137.55 | -11.12 | 40.17 | 2 | 1 | 0.02
4-06 | 126 | 0.41 | 137.55 | -11.12 | 40.3 | 2 | 1 | 0.02
4-09 | 133 | 0.43 | 137.55 | -11.12 | 40.42 | 2 | 1 | 0.02
4-11 | 137 | 0.45 | 137.55 | -11.12 | 40.5 | 0 | 0 | 0
Tank | Emergency Generator Fuel Oil |  | EMERG. GEN. FO 01-76-2 |  |  | Contents |  | Fuel Oil
Designation | 01-76-2 |  |  |  |  | Specific Gravity |  | 0.87
Location | Fr. 76 - 79 Port |  |  |  |  | GHS Tank Name |  | FO01_EDG.P
Capacity at 95%: 618 Gallons, 155.56 ft Aft of FP, 21.91 ft Port, 41.56 ft Above Baseline
Capacity at 100%: 650 Gallons, 155.56 ft Aft of FP, 21.91 ft Port, 41.73 ft Above Baseline
Total Length of the Sounding Tube: 6 ft 4 in
Striker Plate is 0 ft 3 in Above the Lowest Point of the Tank
Lowest Point of the Tank is 38 ft 4 in Above the Baseline
Sounding | Capacity | Capacity | LCG | TCG | VCG | MOMENTS OF INTERIA |  | FSM
(ft-in) | (Gallons) | (LT) | (ft aft FP) | (ft stbd CL) | (ft above BL) | LONG (ft^4) | TRANS (ft^4) | (ft-LT)
0-00 | 25 | 0.08 | 155.56 | -21.91 | 38.45 | 53 | 4 | 0.09
0-03 | 49 | 0.16 | 155.56 | -21.91 | 38.57 | 53 | 4 | 0.09
0-06 | 73 | 0.24 | 155.56 | -21.91 | 38.7 | 53 | 4 | 0.09
0-09 | 97 | 0.31 | 155.56 | -21.91 | 38.82 | 53 | 4 | 0.09
1-00 | 120 | 0.39 | 155.56 | -21.91 | 38.95 | 53 | 4 | 0.09
1-03 | 144 | 0.47 | 155.56 | -21.91 | 39.07 | 53 | 4 | 0.09
1-06 | 168 | 0.54 | 155.56 | -21.91 | 39.2 | 53 | 4 | 0.09
1-09 | 192 | 0.62 | 155.56 | -21.91 | 39.32 | 53 | 4 | 0.09
2-00 | 216 | 0.7 | 155.56 | -21.91 | 39.45 | 53 | 4 | 0.09
2-03 | 239 | 0.78 | 155.56 | -21.91 | 39.57 | 53 | 4 | 0.09
2-06 | 263 | 0.85 | 155.56 | -21.91 | 39.7 | 53 | 4 | 0.09
2-09 | 287 | 0.93 | 155.56 | -21.91 | 39.82 | 53 | 4 | 0.09
3-00 | 311 | 1.01 | 155.56 | -21.91 | 39.95 | 53 | 4 | 0.09
3-03 | 334 | 1.08 | 155.56 | -21.91 | 40.07 | 53 | 4 | 0.09
3-06 | 358 | 1.16 | 155.56 | -21.91 | 40.2 | 53 | 4 | 0.09
3-09 | 382 | 1.24 | 155.56 | -21.91 | 40.32 | 53 | 4 | 0.09
4-00 | 406 | 1.32 | 155.56 | -21.91 | 40.45 | 53 | 4 | 0.09
4-03 | 430 | 1.39 | 155.56 | -21.91 | 40.57 | 53 | 4 | 0.09
4-06 | 453 | 1.47 | 155.56 | -21.91 | 40.7 | 53 | 4 | 0.09
4-09 | 477 | 1.55 | 155.56 | -21.91 | 40.82 | 53 | 4 | 0.09
5-00 | 501 | 1.62 | 155.56 | -21.91 | 40.95 | 53 | 4 | 0.09
5-03 | 525 | 1.7 | 155.56 | -21.91 | 41.07 | 53 | 4 | 0.09
5-06 | 549 | 1.78 | 155.56 | -21.91 | 41.2 | 53 | 4 | 0.09
5-09 | 572 | 1.86 | 155.56 | -21.91 | 41.32 | 53 | 4 | 0.09
6-00 | 596 | 1.93 | 155.56 | -21.91 | 41.45 | 53 | 4 | 0.09
6-03 | 620 | 2.01 | 155.56 | -21.91 | 41.57 | 53 | 4 | 0.09
6-04 | 650 | 2.11 | 155.56 | -21.91 | 41.73 | 0 | 0 | 0