## PermBallast
Compartment | Weight | LCG | TCG | VCG | Lightship | 2790.91 | 115.04 | -0.33 | 24.08
| (LT) | (ft aft FP) | (ft stbd CL) | (ft abv BL) | Ballast | 35.12 | 125 | 0 | 1.93
4-58-0 | 35.12 | 125 | 0 | 1.93 |  | 2826.03 | 115.1638 | -0.3259 | 23.8047

## FSMTable
Liquid | SG | SV | Type | Min. FSM | Remarks
|  | (gallons/LT) |  | (LT-ft)
SW Ballast | 1.025 | 261.8644 | SW Ballast | 903 | SWB 4-67-1, SWB 4-67-2
Fuel Oil | 0.87 | 308.5184 | Fuel Oil Storage | 288 | FO 3-85-0, FO Overflow P/S
Potable Water | 1 | 268.411 | FO Service Tanks | 6.2 | FO Day (P/S), EMG Day, Incinerator
Lube Oil | 0.924 | 290.4881 | Potable Water | 56.2 | FW (P/S)
Waste Oil | 0.924 | 290.4881 | Oil Tanks | 1.6 | LO, Thrust LO
Sewage | 1.025 | 261.8644 | Waste Tanks | 24.3 | Oily Water, Waste Oil, Thrust Dirty Oil, Holding, Sewage, Incinerator Sludge
Oily Water | 1.015 | 264.4443 | Anti-Roll Tank | 3304.4 | The "K" reduction factor of 0.96 was applied per 46 CFR 170-295
Anti Roll | 1 | 268.411 | Other | 0.6 | Jacket Water Holding Tank
|  |  | Total | 4584.3

## RollPeriod
Beam | 52 | ft
C | 0.44 |  | Principles of Naval Architecture
T = C B / sqrt GM
GM | T
ft | sec
1 | 22.88
1.25 | 20.4645
1.5 | 18.6814
1.75 | 17.2957
2 | 16.1786
2.25 | 15.2533
2.5 | 14.4706
2.75 | 13.7972
3 | 13.2098
3.25 | 12.6915
3.5 | 12.2299
3.75 | 11.8152
4 | 11.44
4.25 | 11.0984
4.5 | 10.7857
4.75 | 10.4981
5 | 10.2322
5.25 | 9.9857
5.5 | 9.7561
5.75 | 9.5416
6 | 9.3407
6.25 | 9.152
6.5 | 8.9743
6.75 | 8.8065
7 | 8.6478
7.25 | 8.4974
7.5 | 8.3546
7.75 | 8.2187
8 | 8.0893
8.25 | 7.9658
8.5 | 7.8478
8.75 | 7.7349
9 | 7.6267
9.25 | 7.5229
9.5 | 7.4233
9.75 | 7.3275
10 | 7.2353
10.25 | 7.1465
10.5 | 7.0609
10.75 | 6.9783
11 | 6.8986
11.25 | 6.8215
11.5 | 6.7469
11.75 | 6.6748
12 | 6.6049

## Hydro
[12 empty] | Displ. | LCB | VCB | TPI | LCF | MTI | KML | KMT | Required
Hydrostatics | [19 empty] | KG
Zero Trim (Specific Gravity = 1.025) | [11 empty] | (LT) | (ft aft FP) | (ft abv BL) | (LT/in) | (ft aft FP) | (LT-ft/in) | (ft abv BL) | (ft abv BL) | (ft)
Molded | Displ. | LCB | VCB | TPI | LCF | MTI | KML | KMT | Required | Draft at LCF | 14.6148 | 2683.23 | 119.0463 | 8.5489 | 22.2989 | 124.76 | 312.3858 | 335.1738 | 26.5426 | 0
Draft (Tm) | [8 empty] | KG | [7 empty] | 3748.6299
(ft) | (LT) | (ft aft FP) | (ft abv BL) | (LT/in) | (ft aft FP) | (LT-ft/in) | (ft abv BL) | (ft abv BL) | (ft)
14 | 2520.16 | 118.67 | 8.18 | 21.87 | 124.49 | 296.04 | 338.2 | 26.79
14.2 | 2572.87 | 118.79 | 8.3 | 22.02 | 124.62 | 301.68 | 337.6 | 26.74
14.4 | 2625.9 | 118.91 | 8.42 | 22.17 | 124.74 | 307.25 | 336.9 | 26.65
14.6 | 2679.25 | 119.03 | 8.54 | 22.29 | 124.76 | 312.04 | 335.3 | 26.55
14.8 | 2732.88 | 119.25 | 8.66 | 22.41 | 124.76 | 316.7 | 333.6 | 26.45
15 | 2786.79 | 119.25 | 8.78 | 22.51 | 124.69 | 320.72 | 331.3 | 26.35 | 23.813
15.2 | 2840.96 | 119.35 | 8.9 | 22.63 | 124.68 | 325.36 | 329.7 | 26.25 | 23.775
15.4 | 2895.4 | 119.45 | 9.02 | 22.74 | 124.66 | 329.91 | 328 | 26.16 | 23.737
15.6 | 2950.1 | 119.55 | 9.14 | 22.83 | 124.54 | 333.58 | 325.5 | 26.06 | 23.6954
15.8 | 3005.04 | 119.64 | 9.26 | 22.95 | 124.54 | 338.4 | 324.2 | 25.98 | 23.6502
16 | 3060.24 | 119.73 | 9.38 | 23.05 | 124.49 | 342.84 | 322.5 | 25.89 | 23.605
16.2 | 3115.69 | 119.81 | 9.5 | 23.16 | 124.45 | 347.34 | 321 | 25.81 | 23.5618
16.4 | 3171.38 | 119.89 | 9.62 | 23.25 | 124.34 | 351.25 | 318.9 | 25.73 | 23.5186
16.6 | 3227.3 | 119.97 | 9.74 | 23.36 | 124.3 | 355.83 | 317.4 | 25.65 | 23.4784
16.8 | 3283.48 | 120.04 | 9.86 | 23.46 | 124.26 | 360.43 | 316 | 25.59 | 23.4412
17 | 3339.91 | 120.11 | 9.98 | 23.55 | 124.14 | 364.3 | 314 | 25.52 | 23.404
17.2 | 3396.56 | 120.18 | 10.1 | 23.66 | 124.11 | 369.09 | 312.9 | 25.47 | 23.3724
17.4 | 3453.47 | 120.24 | 10.22 | 23.76 | 124.07 | 373.82 | 311.6 | 25.42 | 23.3408 |  | 7.3781
17.6 | 3510.63 | 120.31 | 10.33 | 23.87 | 124.03 | 378.49 | 310.4 | 25.37 | 23.3114
17.8 | 3568.01 | 120.37 | 10.45 | 23.96 | 123.93 | 382.59 | 308.7 | 25.32 | 23.2842
18 | 3625.64 | 120.42 | 10.57 | 24.06 | 123.9 | 387.39 | 307.6 | 25.28 | 23.257
18.2 | 3683.51 | 120.48 | 10.69 | 24.16 | 123.84 | 391.92 | 306.3 | 25.24 | 23.2334
18.4 | 3741.62 | 120.53 | 10.81 | 24.26 | 123.77 | 396.46 | 305.1 | 25.21 | 23.2098
18.6 | 3799.96 | 120.58 | 10.93 | 24.36 | 123.74 | 401.29 | 304 | 25.18 | 23.189
18.8 | 3858.55 | 120.62 | 11.04 | 24.46 | 123.68 | 405.87 | 302.8 | 25.15 | 23.171
19 | 3917.38 | 120.67 | 11.16 | 24.58 | 123.64 | 410.79 | 301.9 | 25.15 | 23.153
19.2 | 3976.48 | 120.71 | 11.28 | 24.67 | 123.59 | 415.49 | 300.8 | 25.13 | 23.077
19.4 | 4035.82 | 120.76 | 11.4 | 24.77 | 123.53 | 420.13 | 299.7 | 25.11 | 23.001
19.6 | 4095.38 | 120.8 | 11.52 | 24.86 | 123.47 | 424.59 | 298.5 | 25.09 | 22.9116
19.8 | 4155.16 | 120.83 | 11.63 | 24.95 | 123.39 | 428.88 | 297.2 | 25.07 | 22.8088
20 | 4215.13 | 120.87 | 11.75 | 25.03 | 123.28 | 432.96 | 295.7 | 25.06 | 22.706
Notes: | MT1 based on length between perpendiculars = 239.92 ft, assuming VCG = 0
[14 empty] | Lower Draft | Upper draft | Lower VCG | Upper VCG | Interpolated | Draft | KMT | GMT Req
[14 empty] | 15.5 | 15 | 23.718 | 23.813 | 23.813 | 15 | 26.35 | 2.537
[10 empty] | 15 | 2786.79 | 23.813 |  | 15.5 | 15 | 23.718 | 23.813 | 23.775 | 15.2 | 26.25 | 2.475
[10 empty] | 15.5 | 2922.72 | 23.718 |  | 15.5 | 15 | 23.718 | 23.813 | 23.737 | 15.4 | 26.16 | 2.423
[10 empty] | 16 | 3060.24 | 23.605 |  | 16 | 15.5 | 23.605 | 23.718 | 23.6954 | 15.6 | 26.06 | 2.3646
[10 empty] | 16.5 | 3199.31 | 23.497 |  | 16 | 15.5 | 23.605 | 23.718 | 23.6502 | 15.8 | 25.98 | 2.3298
[10 empty] | 17 | 3339.91 | 23.404 | [5 empty] | 23.605 | 16 | 25.89 | 2.285
[10 empty] | 17.5 | 3482.02 | 23.325 |  | 16.5 | 16 | 23.497 | 23.605 | 23.5618 | 16.2 | 25.81 | 2.2482
[10 empty] | 18 | 3625.64 | 23.257 |  | 16.5 | 16 | 23.497 | 23.605 | 23.5186 | 16.4 | 25.73 | 2.2114
[10 empty] | 18.5 | 3770.76 | 23.198 |  | 17 | 16.5 | 23.404 | 23.497 | 23.4784 | 16.6 | 25.65 | 2.1716
[10 empty] | 19 | 3917.38 | 23.153 |  | 17 | 16.5 | 23.404 | 23.497 | 23.4412 | 16.8 | 25.59 | 2.1488
[10 empty] | 19.5 | 4065.57 | 22.963 | [5 empty] | 23.404 | 17 | 25.52 | 2.116
[10 empty] | 20 | 4215.13 | 22.706 |  | 17.5 | 17 | 23.325 | 23.404 | 23.3724 | 17.2 | 25.47 | 2.0976
[14 empty] | 17.5 | 17 | 23.325 | 23.404 | 23.3408 | 17.4 | 25.42 | 2.0792
[14 empty] | 18 | 17.5 | 23.257 | 23.325 | 23.3114 | 17.6 | 25.37 | 2.0586
[14 empty] | 18 | 17.5 | 23.257 | 23.325 | 23.2842 | 17.8 | 25.32 | 2.0358
[18 empty] | 23.257 | 18 | 25.28 | 2.023
[14 empty] | 18.5 | 18 | 23.198 | 23.257 | 23.2334 | 18.2 | 25.24 | 2.0066
[14 empty] | 18.5 | 18 | 23.198 | 23.257 | 23.2098 | 18.4 | 25.21 | 2.0002
[14 empty] | 19 | 18.5 | 23.153 | 23.198 | 23.189 | 18.6 | 25.18 | 1.991
[14 empty] | 19 | 18.5 | 23.153 | 23.198 | 23.171 | 18.8 | 25.15 | 1.979
[18 empty] | 23.153 | 19 | 25.15 | 1.997
[14 empty] | 19.5 | 19 | 22.963 | 23.153 | 23.077 | 19.2 | 25.13 | 2.053
[14 empty] | 19.5 | 19 | 22.963 | 23.153 | 23.001 | 19.4 | 25.11 | 2.109
[14 empty] | 20 | 19.5 | 22.706 | 22.963 | 22.9116 | 19.6 | 25.09 | 2.1784
[14 empty] | 20 | 19.5 | 22.706 | 22.963 | 22.8088 | 19.8 | 25.07 | 2.2612
[18 empty] | 22.706 | 20 | 25.06 | 2.354

## TrimTable
drafts from TrimTbl.out
ft from FP | 200 | 180 | 160 | 140 | 120 | 100 | 80 | 60 | 40 | 20 | 0
fwd dr | 17.95 | 17.98 | 18 | 18.02 | 18.04 | 18.06 | 18.08 | 18.1 | 18.12 | 18.14 | 18.16
mid dr | 18.03 | 18.03 | 18.03 | 18.03 | 18.03 | 18.04 | 18.04 | 18.04 | 18.04 | 18.04 | 18.04
aft dr | 18.1 | 18.08 | 18.07 | 18.05 | 18.03 | 18.01 | 18 | 17.98 | 17.96 | 17.94 | 17.92
ft from FP | 200 | 180 | 160 | 140 | 120 | 100 | 80 | 60 | 40 | 20 | 0
fwd dr | 19.36 | 19.38 | 19.4 | 19.42 | 19.44 | 19.46 | 19.48 | 19.5 | 19.51 | 19.53 | 19.55
mid dr | 19.43 | 19.43 | 19.43 | 19.43 | 19.44 | 19.43 | 19.43 | 19.43 | 19.43 | 19.43 | 19.44
aft dr | 19.5 | 19.48 | 19.46 | 19.45 | 19.43 | 19.41 | 19.4 | 19.38 | 19.36 | 19.35 | 19.33
FRAME 71
Initial Draft 18 ft (VCG 20.75 ft)
Frame | 100 | 90 | 80 | 70 | 60 | 50 | 40 | 30 | 20 | 10 | 0 | Fwd Correction = | (15 LT / 10LT) x (0.020) = 0.03
Fwd | -0.05 | -0.02 | 0 | 0.02 | 0.04 | 0.06 | 0.08 | 0.1 | 0.12 | 0.14 | 0.16 | Mid Correction = | (15 LT / 10 LT) x (0.030) = 0.45
Mid | 0.03 | 0.03 | 0.03 | 0.03 | 0.03 | 0.04 | 0.04 | 0.04 | 0.04 | 0.04 | 0.04 | Aft Correction = | (15 LT / 10 LT) x (0.050) = 0.75
Aft | 0.1 | 0.08 | 0.07 | 0.05 | 0.03 | 0.01 | 0 | -0.02 | -0.04 | -0.06 | -0.08
[13 empty] | Fwd | Mid | Aft
Initial Draft 19.4 ft (VCG 21.25 ft) | [12 empty] | (ft) | (ft) | (ft)
Frame | 100 | 90 | 80 | 70 | 60 | 50 | 40 | 30 | 20 | 10 | 0 | Initial Drafts | 19 | 19 | 19
Fwd | -0.04 | -0.02 | 0 | 0.02 | 0.04 | 0.06 | 0.08 | 0.1 | 0.11 | 0.13 | 0.15 | + Correction | 0.03 | 0.045 | 0.075
Mid | 0.03 | 0.03 | 0.03 | 0.03 | 0.04 | 0.03 | 0.03 | 0.03 | 0.03 | 0.03 | 0.04 | New Drafts | 19.03 | 19.045 | 19.075
Aft | 0.1 | 0.08 | 0.06 | 0.05 | 0.03 | 0.01 | 0 | -0.02 | -0.04 | -0.05 | -0.07
[14 empty] | 5.8 |  | 6.1
[14 empty] | fwd |  | aft | fwd |  | aft
[13 empty] | 100 | -0.05 | 0.03 | 0.1 | -0.04 | 0.03 | 0.1
[13 empty] | 90 | -0.02 | 0.03 | 0.08 | -0.02 | 0.03 | 0.08
[13 empty] | 80 | 0 | 0.03 | 0.07 | 0 | 0.03 | 0.06
[13 empty] | 70 | 0.02 | 0.03 | 0.05 | 0.02 | 0.03 | 0.05
[13 empty] | 60 | 0.04 | 0.03 | 0.03 | 0.04 | 0.04 | 0.03
[13 empty] | 50 | 0.06 | 0.04 | 0.01 | 0.06 | 0.03 | 0.01
[13 empty] | 40 | 0.08 | 0.04 | 0 | 0.08 | 0.03 | 0
[13 empty] | 30 | 0.1 | 0.04 | -0.02 | 0.1 | 0.03 | -0.02
[13 empty] | 20 | 0.12 | 0.04 | -0.04 | 0.11 | 0.03 | -0.04
[13 empty] | 10 | 0.14 | 0.04 | -0.06 | 0.13 | 0.03 | -0.05
[13 empty] | 0 | 0.16 | 0.04 | -0.08 | 0.15 | 0.04 | -0.07

## KG Req
NO BALLAST
|  | LCF | Trim | Heel | Disp. | KG | Fuel | Ballast | Mission
Load Case |  | Draft |  |  |  | Corr. | Oil |  | Load
|  | (ft) | (ft) | (deg) | (LT) | (ft) | (LT) | (LT) | (LT)
Lightship |  | 14.615 | -3.0832 | -12.9402 | 2683.23 | 24.06 | 0 | 0 | 0
1 | Departure | 18.847 | 0.52574 | -0.91542 | 3872.5 | 21.977 | 599.05 | 246.46 | 100
2 | Departure + Ice | 19.1081 | 0.11757 | -1.2934 | 3949.32 | 22.4112 | 599.05 | 246.46 | 100
3 | Mid Voyage | 18.4495 | 2.3142 | 0.77098 | 3756.07 | 21.9794 | 320.91 | 432.13 | 100
4 | Mid Voyage + Ice | 18.7124 | 1.8748 | 0.63608 | 3832.89 | 22.4268 | 320.91 | 432.13 | 100
5 | Arrival | 17.855 | 0.141 | 0.84537 | 3583.86 | 22.2984 | 66.82 | 530.65 | 100
6 | Arrival + Ice | 18.1211 | -0.30705 | 0.70446 | 3660.68 | 22.7601 | 66.82 | 530.65 | 100
|  | Min GM Curve Data |  |  | 2700 | 23.89
|  | Draft | GMt | KG | 2800 | 23.79
|  | 14.678 | 2.62 | 23.89 | 3000 | 23.64
|  | 15 | 2.537 | 23.813 | 3200 | 23.5
|  | 15.2 | 2.475 | 23.775 | 3400 | 23.35
|  | 15.4 | 2.423 | 23.737 | 3600 | 23.26
|  | 15.6 | 2.3646 | 23.6954 | 3800 | 23.19
|  | 15.8 | 2.3298 | 23.6502 | 3900 | 23.17
|  | 16 | 2.285 | 23.605 | 4000 | 23.07
|  | 16.2 | 2.2482 | 23.5618 | 4100 | 22.9
|  | 16.4 | 2.2114 | 23.5186 | 4200 | 22.75
|  | 16.6 | 2.1716 | 23.4784 | 4300 | 22.6
|  | 16.8 | 2.1488 | 23.4412 |  |  | ◄────── | ───────── | ─────────
|  | 17 | 2.116 | 23.404
|  | 17.2 | 2.0976 | 23.3724
|  | 17.4 | 2.0792 | 23.3408
|  | 17.6 | 2.0586 | 23.3114
|  | 17.8 | 2.0358 | 23.2842
|  | 18 | 2.023 | 23.257
|  | 18.2 | 2.0066 | 23.2334
|  | 18.4 | 2.0002 | 23.2098
|  | 18.6 | 1.991 | 23.189
|  | 18.8 | 1.979 | 23.171 | [5 empty] | ───────────────This portion does not print──────────────── | ───────── | ────────►
|  | 19 | 1.997 | 23.153
|  | 19.2 | 2.053 | 23.077
|  | 19.4 | 2.109 | 23.001
|  | 19.6 | 2.1784 | 22.9116
|  | 19.8 | 2.2612 | 22.8088
|  | 20 | 2.354 | 22.706

## Icing
[10 empty] | Draft | GMt | KG | Load Case |  | Draft | KG
[10 empty] | 14.764 | 2.62 | 23.89 | Departure | No Ice | 18.846 | 20.77 | 21.9538
[10 empty] | 15 | 2.537 | 23.813 |  | ICE 1 | 18.976 | 21 | 22.1838
[10 empty] | 15.2 | 2.475 | 23.775 |  | ICE 2 | 19.105 | 21.23 | 22.4138
[10 empty] | 15.4 | 2.423 | 23.737 | Mid Voyage | No Ice | 18.251 | 20.9 | 22.1205
|  |  |  | Position | Area | Weight | VCG | LCG | TCG | 15.6 | 2.3646 | 23.6954 |  | ICE 1 | 18.38 | 21.14 | 22.3605
[5 empty] | (ft2) | (LT) | (ft abv BL) | (ft aft FP) | (ft stbd CL) | 15.8 | 2.3298 | 23.6502 |  | ICE 2 | 18.51 | 21.38 | 22.6005
| Ice Thickness | Weight |  | Horizontal | 13777 | 18.8819 | 46.83 | 111.01 | 0.07 | 16 | 2.285 | 23.605 | Arrival | No Ice | 17.856 | 20.95 | 22.2292
| (in) | lb/ft2 |  | Vertical | 21189 | 14.5201 | 41.01 | 84.65 | -1.49 | 16.2 | 2.2482 | 23.5618 |  | ICE 1 | 17.988 | 21.2 | 22.4792
Horizontal Ice Load | 0.65 | 3.07 |  | Subtotal |  | 33.402 | 44.3 | 99.5511 | -0.60815 | 16.4 | 2.2114 | 23.5186 |  | ICE 2 | 18.12 | 21.44 | 22.7192
Vertical Ice Load | 0.325 | 1.535 |  | 15% Rail & Rigging Allowance |  | 5.0103 | 44.3 | 99.5511 | -0.60815 | 16.6 | 2.1716 | 23.4784
|  |  |  | TOTAL ICE LOAD |  | 38.4123 | 44.3 | 99.5511 | -0.60815 | 16.8 | 2.1488 | 23.4412
[10 empty] | 17 | 2.116 | 23.404
[10 empty] | 17.2 | 2.0976 | 23.3724 |  | Free Surface Correction
[10 empty] | 17.4 | 2.0792 | 23.3408 |  | Departure | 1.1838
[10 empty] | 17.6 | 2.0586 | 23.3114 |  | Mid Voyage | 1.2205
[10 empty] | 17.8 | 2.0358 | 23.2842 |  | Arrival | 1.2792
|  |  |  | Position | Area | Weight | VCG | LCG | TCG | 18 | 2.023 | 23.257
[5 empty] | (ft2) | (LT) | (ft abv BL) | (ft aft FP) | (ft stbd CL) | 18.2 | 2.0066 | 23.2334
| Ice Thickness | Weight |  | Horizontal | 13777 | 37.7637 | 46.83 | 111.01 | 0.07 | 18.4 | 2.0002 | 23.2098
| (in) | lb/ft2 |  | Vertical | 21189 | 29.0403 | 41.01 | 84.65 | -1.49 | 18.6 | 1.991 | 23.189
Horizontal Ice Load | 1.3 | 6.14 |  | Subtotal |  | 66.804 | 44.3 | 99.5511 | -0.60815 | 18.8 | 1.979 | 23.171
Vertical Ice Load | 0.65 | 3.07 |  | 15% Rail & Rigging Allowance |  | 10.0206 | 44.3 | 99.5511 | -0.60815 | 19 | 1.997 | 23.153
|  |  |  | TOTAL ICE LOAD |  | 76.8246 | 44.3 | 99.5511 | -0.60815 | 19.2 | 2.053 | 23.077
[10 empty] | 19.4 | 2.109 | 23.001
[10 empty] | 19.6 | 2.1784 | 22.9116
[10 empty] | 19.8 | 2.2612 | 22.8088
[10 empty] | 20 | 2.354 | 22.706
|  |  | Ice Thickness |  |  | Weight | VCG | LCG | TCG
|  |  |  | Horizontal (in) | Vertical (in) | (LT) | (ft abv BL) | (ft aft FP) | (ft stbd CL)
|  |  | 50% USCG Ice Load | 0.65 | 0.325 | 38.4123 | 44.3 | 99.5511 | -0.60815
|  |  | 100% USCG Ice Load | 1.3 | 0.65 | 76.8246 | 44.3 | 99.5511 | -0.60815

## TankCap
| Tank | Volume | Specific | Weight | VCG | LCG | TCG | FSM
Tank | Designation |  | Gravity |  |  |  |  | Max | 95% | Ballast Tanks are 100% Full
|  | (Gallons) | (SG) | (LT) | (ft abv BL) | (ft aft FP) | (ft stbd CL) | (LT-ft) | (LT-ft) | Fuel Tanks are 95% Full
Ballast Tanks | [9 empty] | Potable Water are 100% Full
Salt Water Ballast | 4-30-1 | 12855 | 1.025 | 49.09 | 9.71 | 70.28 | 19.28 | 39.78 |  | Lube Oil Tanks are 95% Full
Salt Water Ballast | 4-30-2 | 12855 | 1.025 | 49.09 | 9.71 | 70.28 | -19.28 | 39.78 |  | Waste Tanks are 100% Full
Salt Water Ballast | 4-40-0 | 7586 | 1.025 | 28.97 | 2 | 90.08 | 0 | 327.9 |  | Stability Tank is 70% Full
Salt Water Ballast | 4-58-1 | 11581 | 1.025 | 44.22 | 7.37 | 125 | 19.32 | 95.82 |  | JW Holding is 100% Full
Salt Water Ballast | 4-58-2 | 11581 | 1.025 | 44.22 | 7.37 | 125 | -19.32 | 95.82
Salt Water Ballast | 4-67-1 | 10470 | 1.025 | 39.98 | 2.71 | 143.35 | 11.59 | 451.51
Salt Water Ballast | 4-67-2 | 10470 | 1.025 | 39.98 | 2.71 | 143.35 | -11.59 | 451.51
Salt Water Ballast | 4-76-1 | 16591 | 1.025 | 63.36 | 6.41 | 160.97 | 14.54 | 446.01
Salt Water Ballast | 4-76-2 | 16591 | 1.025 | 63.36 | 6.41 | 160.97 | -14.54 | 446.01
Salt Water Ballast | 4-85-1 | 15436 | 1.025 | 58.95 | 8.39 | 178.87 | 14.15 | 372.13
Salt Water Ballast | 4-85-2 | 15436 | 1.025 | 58.95 | 8.39 | 178.87 | -14.15 | 372.13
Salt Water Ballast | 4-94-1 | 12944 | 1.025 | 49.43 | 11.97 | 196.75 | 13.09 | 321.51
Salt Water Ballast | 4-94-2 | 12944 | 1.025 | 49.43 | 11.97 | 196.75 | -13.09 | 321.5
Total Ballast Tankage |  | 167340 |  | 639.03
Fuel Tanks
Fuel Oil | 3-30-1 | 10244 | 0.87 | 33.21 | 13.17 | 66.57 | 15.28 | 31.26 | 31.26
Fuel Oil | 3-30-2 | 9918 | 0.87 | 32.15 | 13.09 | 66.21 | -14.28 | 31.68 | 31.64
Fuel Oil | 3-67-1 | 22432 | 0.87 | 72.71 | 12.12 | 143.13 | 7.78 | 120.91 | 98.24
Fuel Oil | 3-67-2 | 10462 | 0.87 | 33.91 | 9.91 | 144.92 | -7.62 | 108.11 | 26.87
Fuel Oil | 3-76-0 | 33557 | 0.87 | 108.77 | 11.67 | 161.15 | 0.1 | 284.45 | 284.45
Fuel Oil | 3-76-1 | 17913 | 0.87 | 58.06 | 12.19 | 160.8 | 15.36 | 47.68 | 47.68
Fuel Oil | 3-76-4 | 17913 | 0.87 | 58.06 | 12.19 | 160.8 | -15.36 | 47.68 | 47.68
Fuel Oil | 3-85-0 | 28311 | 0.87 | 91.76 | 13.04 | 178.46 | 0 | 286.59 | 286.59
Fuel Oil | 3-85-1 | 14097 | 0.87 | 45.69 | 13.58 | 178.4 | 15.33 | 47.68 | 47.68
Fuel Oil | 3-85-2 | 14097 | 0.87 | 45.69 | 13.58 | 178.4 | -15.33 | 47.68 | 47.68
Fuel Oil Day | 3-36-6 | 3036 | 0.87 | 9.84 | 13.19 | 76.11 | -18.3 | 1.99 | 1.99
Fuel Oil Day | 3-37-3 | 3451 | 0.87 | 11.18 | 12.72 | 77.05 | 17.21 | 4.1 | 4.1
Fuel Oil Overflow | 3-35-1 | 1510 | 0.87 | 4.89 | 11.92 | 72.01 | 11.98 | 0.51 | 0.51
Fuel Oil Overflow | 3-76-2 | 1665 | 0.87 | 5.4 | 11.2 | 153.99 | -2 | 0.51 | 0.51
Incinerator Fuel Oil | 01-68-2 | 130 | 0.87 | 0.42 | 40.3 | 137.55 | -11.12 | 0.02 | 0.02
Emergency Generator Fuel Oil | 01-76-2 | 618 | 0.87 | 2 | 41.56 | 155.56 | -21.91 | 0.1 | 0.09
Total Fuel Tankage |  | 189354 |  | 613.74
Potable Water Tanks
Fresh Water | 3-21-2 | 6407 | 1 | 23.87 | 15.09 | 49.94 | -13.69 | 28.06
Fresh Water | 3-21-3 | 6407 | 1 | 23.87 | 15.09 | 49.94 | 13.69 | 28.06
Total Potable Water |  | 12814 |  | 47.74
Oil Tanks
Lube Oil | 3-36-4 | 2250 | 0.924 | 7.75 | 11.96 | 76.05 | -14.49 | 0.46
Thrust Lube Oil Storage | 3-103-2 | 1001 | 0.924 | 3.45 | 23.13 | 207.35 | -19 | 1.13
Total Oil Tankage |  | 3251 |  | 11.2
Waste Tanks
Oily Water | 3-37-1 | 2467 | 1.015 | 9.42 | 12.02 | 77.02 | 11.98 | 0.9
Waste Oil | 3-36-2 | 2467 | 0.924 | 8.49 | 12.02 | 76.03 | -11.49 | 0.46
Thrust Dirty Oil | 3-94-1 | 1047 | 0.924 | 3.61 | 23.35 | 189.34 | 18.99 | 1.13
Holding Tank | 3-21-0 | 1795 | 1.025 | 6.85 | 7.46 | 45.06 | 0 | 7.2
Sewage Tank | 3-24-0 | 4081 | 1.025 | 15.58 | 7.11 | 54.15 | 0 | 14.41
Incinerator Sluge Tank | 01-64-4 | 224 | 1.015 | 0.86 | 40.85 | 129.22 | -19.48 | 0.19
Total Waste Tankage |  | 12081 |  | 44.81
Stability Tank
Anti Roll Tank | 3-67-01 | 28510 | 1 | 106.22 | 8.42 | 143.48 | 0 | 3304.4
Other Tank
Jacket Water Holding Tank | 4-63-2 | 416 | 1.025 | 1.59 | 2.33 | 128 | -2 | 0.6

## CargoSpaces
Space | Compartment | Capacity | Location | VCG | LCG | TCG
| No. | (ft3) | Frames | (ft Abv BL) | (ft Aft FP) | (ft Stbd CL)
Second Platform
Auxiliary Machinery Room | 3-30-01 | 4224 | 30 - 40 | 14.5 | 72 | 0
First Platform
DC Locker | 2-7-0 | 576 | 7 - 11 | 23.5 | 18 | 0
Dry Stores | 2-7-2 | 3961 | 7 - 21 | 23.5 | 32 | -12.5
General Stores | 2-7-1 | 3582 | 7 - 21 | 23.5 | 30 | 12
Engineer's Stores | 2-21-2 | 1190 | 21 - 25 | 23.5 | 47 | 17
Ship's Frozen Stores | 2-25-1 | 1073 | 25 - 30 | 23.5 | 55 | 15.5
Ship's Frozen Stores | 2-30-3 | 1076 | 30 - 35 | 23.5 | 65 | 15.5
Engineer's Workshop | 2-30-4 | 3180 | 30 - 40 | 23.5 | 70 | -17
Electrician's Workshop | 2-35-1 | 1732 | 35 - 40 | 23.5 | 76 | 15
Science Hold | 2-67-0 | 7405 | 67 - 76 | 23.5 | 143 | -12
Bosun's Workshop/Stores | 2-76-2 | 3773 | 76 - 85 | 23.5 | 161 | -12
Main Deck
Science Stores | 1-(-5)-0 | 7264 | -5 - 7 | 33 | 4 | 0
Tech Stores | 1-7-1 | 2524 | 7 - 12 | 33 | 19 | 10
Ship Chill Stores | 1-12-2 | 1777 | 12 - 21 | 33 | 32 | -16
Electronic Workshop | 1-12-1 | 5580 | 12 - 21 | 33 | 33 | 12
Main Lab | 1-21-1 | 10010 | 21 - 44 | 33 | 65 | 13
Electronics/Comp Lab | 1-25-2 | 4270 | 25 - 38 | 33 | 63 | -16.5
Analytical Lab | 1-38-2 | 1880 | 38 - 44 | 33 | 82 | -16.5
Wet Lab | 1-44-1 | 5460 | 44 - 56 | 33 | 100 | 13.5
Science Freezer | 1-44-4 | 759 | 44 - 47 | 33 | 91 | -18.2
Climate Control Chamber | 1-47-2 | 761 | 47 - 52 | 33 | 99 | -18.2
Baltic Room | 1-56-1 | 12541 | 56 - 70 | 33 | 126 | 11.5
Locker | 1-64-2 | 160 | 64 - 67 | 33 | 130 | -2
Deck Gear Locker | 1-75-2 | 1560 | 75 - 82 | 33 | 157 | -17
Chem/FLMB Locker | 1-82-2 | 1120 | 82 - 86 | 33 | 168 | -17
01 Level
DC Locker | 01-56-2 | 582 | 56 - 64 | 42.5 | 120 | -2
02 Level
Boat GR Locker | 02-61-1 | 324 | 61 - 64 | 51.5 | 125 | 7
03 Level
Upper Lab | 03-32-2 | 1386 | 32 - 44 | 60.5 | 76 | -8
Deck Locker | 03-44-2 | 862 | 44 - 50 | 60.5 | 94 | -8

## GMTanks
|  | Added Tankage |  | Disp. & VCG Before Filling Tank
Tank | Tank | Weight | VCG | 3600 | 3900 | 4200
| Designation | (LT) | (ft) | 20 | 20.5 | 21
|  |  |  | GM Change (ft) |  |  | from GM_TANK.OUT
Ballast Tanks
Salt Water Ballast | 4-30-1 | 49.092 | 9.707 | 0.19 | 0.195 | 0.169 | SWB4-30-1 | 49.092 | 9.707 | 0.19 | 0.195 | 0.169
Salt Water Ballast | 4-30-2 | 49.092 | 9.707 | 0.19 | 0.195 | 0.169 | SWB4-30-2 | 49.092 | 9.707 | 0.19 | 0.195 | 0.169
Salt Water Ballast | 4-40-0 | 28.968 | 2.006 | 0.13 | 0.149 | 0.13 | SWB4-40-0 | 28.968 | 2.006 | 0.13 | 0.149 | 0.13
Salt Water Ballast | 4-58-1 | 44.224 | 7.371 | 0.175 | 0.184 | 0.164 | SWB4-58-1 | 44.224 | 7.371 | 0.175 | 0.184 | 0.164
Salt Water Ballast | 4-58-2 | 44.224 | 7.371 | 0.175 | 0.184 | 0.164 | SWB4-58-2 | 44.224 | 7.371 | 0.175 | 0.184 | 0.164
Salt Water Ballast | 4-67-1 | 39.981 | 2.712 | 0.173 | 0.185 | 0.168 | SWB4-67-1 | 39.981 | 2.712 | 0.173 | 0.185 | 0.168
Salt Water Ballast | 4-67-2 | 39.981 | 2.712 | 0.173 | 0.185 | 0.168 | SWB4-67-2 | 39.981 | 2.712 | 0.173 | 0.185 | 0.168
Salt Water Ballast | 4-76-1 | 63.356 | 6.412 | 0.245 | 0.246 | 0.224 | SWB4-76-1 | 63.356 | 6.412 | 0.245 | 0.246 | 0.224
Salt Water Ballast | 4-76-2 | 63.356 | 6.412 | 0.245 | 0.246 | 0.224 | SWB4-76-2 | 63.356 | 6.412 | 0.245 | 0.246 | 0.224
Salt Water Ballast | 4-85-1 | 58.946 | 8.394 | 0.175 | 0.19 | 0.174 | SWB4-85-1 | 58.946 | 8.394 | 0.175 | 0.19 | 0.174
Salt Water Ballast | 4-85-2 | 58.946 | 8.395 | 0.175 | 0.19 | 0.174 | SWB4-85-2 | 58.946 | 8.395 | 0.175 | 0.19 | 0.174
Salt Water Ballast | 4-94-1 | 49.431 | 11.968 | 0.085 | 0.104 | 0.094 | SWB4-94-1 | 49.431 | 11.968 | 0.085 | 0.104 | 0.094
Salt Water Ballast | 4-94-2 | 49.431 | 11.968 | 0.085 | 0.104 | 0.094 | SWB4-94-2 | 49.431 | 11.968 | 0.085 | 0.104 | 0.094
Fuel Tanks
Fuel Oil | 3-30-1 | 34.953 | 13.448 | 0.072 | 0.089 | 0.078
Fuel Oil | 3-30-2 | 33.84 | 13.37 | 0.069 | 0.085 | 0.076 | FO3-30-1 | 34.953 | 13.448 | 0.072 | 0.089 | 0.078
Fuel Oil | 3-67-1 | 76.537 | 12.444 | 0.121 | 0.148 | 0.143 | FO3-30-2 | 33.84 | 13.37 | 0.069 | 0.085 | 0.076
Fuel Oil | 3-67-2 | 35.697 | 10.332 | 0.071 | 0.091 | 0.083 | FO3-67-1 | 76.537 | 12.444 | 0.121 | 0.148 | 0.143
Fuel Oil | 3-76-0 | 114.493 | 12.018 | 0.152 | 0.201 | 0.192 | FO3-67-2 | 35.697 | 10.332 | 0.071 | 0.091 | 0.083
Fuel Oil | 3-76-1 | 61.118 | 12.514 | 0.141 | 0.149 | 0.128 | FO3-76-0 | 114.493 | 12.018 | 0.152 | 0.201 | 0.192
Fuel Oil | 3-76-4 | 61.118 | 12.514 | 0.141 | 0.149 | 0.128 | FO3-76-1 | 61.118 | 12.514 | 0.141 | 0.149 | 0.128
Fuel Oil | 3-85-0 | 96.593 | 13.326 | 0.086 | 0.132 | 0.125 | FO3-76-4 | 61.118 | 12.514 | 0.141 | 0.149 | 0.128
Fuel Oil | 3-85-1 | 48.098 | 13.835 | 0.071 | 0.091 | 0.08 | FO3-85-0 | 96.593 | 13.326 | 0.086 | 0.132 | 0.125
Fuel Oil | 3-85-2 | 48.098 | 13.835 | 0.071 | 0.091 | 0.08 | FO3-85-1 | 48.098 | 13.835 | 0.071 | 0.091 | 0.08
Fuel Oil Day | 3-36-6 | 10.36 | 13.469 | 0.018 | 0.031 | 0.022 | FO3-85-2 | 48.098 | 13.835 | 0.071 | 0.091 | 0.08
Fuel Oil Day | 3-37-3 | 11.773 | 13.015 | 0.022 | 0.035 | 0.026 | FODAY.P | 10.36 | 13.469 | 0.018 | 0.031 | 0.022
Fuel Oil Overflow | 3-35-1 | 5.151 | 12.257 | 0.01 | 0.021 | 0.012 | FODAY.S | 11.773 | 13.015 | 0.022 | 0.035 | 0.026
Fuel Oil Overflow | 3-76-2 | 5.68 | 11.567 | 0.009 | 0.01 | 0.011 | FO_OVRFLW.S | 5.151 | 12.257 | 0.01 | 0.021 | 0.012
Incinerator Fuel Oil | none | 0.445 | 40.5 | -0.003 | -0.002 | -0.002 | FOO3-76-2 | 5.68 | 11.567 | 0.009 | 0.01 | 0.011
Emergency Generator Fuel Oil | none | 2.107 | 41.729 | -0.015 | -0.001 | -0.011 | INCIN.P | 0.445 | 40.5 | -0.003 | -0.002 | -0.002
Potable Water Tanks | [6 empty] | FO01_EDG.P | 2.107 | 41.729 | -0.015 | -0.001 | -0.011
Fresh Water | 3-21-2 | 23.871 | 15.089 | 0.034 | 0.051 | 0.046
Fresh Water | 3-21-3 | 23.871 | 15.089 | 0.034 | 0.051 | 0.046
Oil Tanks | [6 empty] | FW3-21-2 | 23.871 | 15.089 | 0.034 | 0.051 | 0.046
Lube Oil | 3-36-4 | 8.153 | 12.3 | 0.015 | 0.027 | 0.018 | FW3-21-3 | 23.871 | 15.089 | 0.034 | 0.051 | 0.046
Thrust Lube Oil Storage | 3-103-2 | 3.627 | 23.348 | -0.006 | 0.005 | -0.005
Waste Tanks
Oily Water | 3-37-1 | 9.421 | 12.022 | 0.019 | 0.031 | 0.021 | LO3-36-4 | 8.153 | 12.3 | 0.015 | 0.027 | 0.018
Waste Oil | 3-36-2 | 8.492 | 12.023 | 0.017 | 0.028 | 0.019 | LO3-103-2 | 3.627 | 23.348 | -0.006 | 0.005 | -0.005
Thrust Dirty Oil | 3-94-1 | 3.605 | 23.348 | -0.007 | 0.006 | -0.004
Holding Tank | 3-21-0 | 6.854 | 7.455 | 0.023 | 0.023 | 0.024
Sewage Tank | 3-24-0 | 15.583 | 7.107 | 0.052 | 0.073 | 0.055 | OW.S | 9.421 | 12.022 | 0.019 | 0.031 | 0.021
Incinerator Sluge Tank | none | 0.856 | 40.848 | -0.005 | -0.004 | -0.005 | WO3-36-2 | 8.492 | 12.023 | 0.017 | 0.028 | 0.019
Stability Tank | [6 empty] | WO3-94-1 | 3.605 | 23.348 | -0.007 | 0.006 | -0.004
Anti Roll Tank | 3-67-01 | 151.739 | 10.825 | 0.262 | 0.315 | 0.311 | HLDG.C | 6.854 | 7.455 | 0.023 | 0.023 | 0.024
Other Tank | [6 empty] | SEWAGE.C | 15.583 | 7.107 | 0.052 | 0.073 | 0.055
Jacket Water Holding Tank | 4-63-2 | 1.59 | 1.721 | 0.007 | 0.007 | 0.007 | INCINSLDG.P | 0.856 | 40.848 | -0.005 | -0.004 | -0.005
[7 empty] | ANTIROLLTK.C | 151.739 | 10.825 | 0.262 | 0.315 | 0.311
[7 empty] | JWHOLD | 1.59 | 1.721 | 0.007 | 0.007 | 0.007

## GMWeight
Vertical Location | Vertical | Disp. & VCG Before Adding Weight
| Height of | 3600 | 3900 | 4200 | Dk Height
| Wt Added | 20 | 20.5 | 21 | ft
| (ft) | GM Change (ft)
05 Level (Top of Pilot House) | 77 | -0.15789 | -0.1445 | -0.13302 | 74
04 Level (Bridge Deck) | 68 | -0.13296 | -0.12148 | -0.11164 | 65
03 Level | 59 | -0.10803 | -0.098465 | -0.090261 | 56
02 Level | 50 | -0.083102 | -0.075448 | -0.068884 | 47
01 Level | 41 | -0.058172 | -0.05243 | -0.047506 | 38
Main Deck | 31 | -0.030471 | -0.026854 | -0.023753 | 28
1st Platform | 22 | -0.0055402 | -0.0038363 | -0.0023753 | 19
Thruster Motor Flat | 20.94 | -0.0026039 | -0.0011253 | 0.00014252 | 17.94
Bow Thruster Grating | 13.497 | 0.018014 | 0.01791 | 0.017822 | 10.497
2nd Platform | 13 | 0.019391 | 0.019182 | 0.019002 | 10
MMR Grating | 10 | 0.027701 | 0.026854 | 0.026128 | 7
Tank Top | 6.5 | 0.037396 | 0.035806 | 0.034442 | 3.5

## TLI
Ballast |  | Fuel Oil |  | Lube Oil
4-30-1 | Ballast 4-30-1 | 3-36-6 | Fuel Oil Day Port | 3-36-4 | Lube Oil
4-30-2 | Ballast 4-30-2 | 3-37-3 | Fuel Oil Day Stbd | 3-103-2 | Thrust Lube Oil
4-40-0 | Ballast 4-40-0 | 3-30-1 | Fuel Oil
4-58-1 | Ballast 4-58-1 | 3-30-2 | Fuel Oil | Waste Tanks
4-58-2 | Ballast 4-58-2 | 3-35-1 | Fuel Oil Overflow | 3-36-2 | Waste Oil
4-67-1 | Ballast 4-67-1 | 3-67-1 | Fuel Oil | 3-94-1 | Thrust Dirty Oil
4-67-2 | Ballast 4-67-2 | 3-67-2 | Fuel Oil | 3-21-0 | Holding Tank
4-76-1 | Ballast 4-76-1 | 3-76-0 | Fuel Oil | 3-24-0 | Sewage Tank
4-76-2 | Ballast 4-76-2 | 3-76-1 | Fuel Oil | 3-37-1 | Oily Water
4-85-1 | Ballast 4-85-1 | 3-76-2 | Fuel Oil Overflow
4-85-2 | Ballast 4-85-2 | 3-76-4 | Fuel Oil | Fresh Water
4-94-1 | Ballast 4-94-1 | 3-85-0 | Fuel Oil | 3-21-2 | Potable Water Port
4-94-2 | Ballast 4-94-2 | 3-85-1 | Fuel Oil | 3-21-3 | Potable Water Stbd
|  | 3-85-2 | Fuel Oil
Anti-Roll Tank |  | none | Incinerator Fuel Oil
3-67-01 | Anti-Roll Tank | none | Emg. Gen. Fuel Oil

## RMT MTR OPS
| Tank | Contents | Long'l Location | Trans. Location | Sketch | Note | Compartment
s01 | 4-30-1/4-30-2 | Ballast Water | FR 30 | 5'-11" off CL Port | Sheet 13 | Top | Main Lab (1-21-1)
s02 | 3-30-1/3-30-2 | Fuel Oil | FR 29 | 5'-11" off CL Port | Sheet 13 | Bottom | Main Lab (1-21-1)
s03 | 4-58-1/4-58-2 | Ballast Water | FR 62 | 1'-2" off CL Port | Sheet 12 |  | Baltic Room (1-56-1)
s04 | 4-67-1/4-67-2 | Ballast Water | FR 79 | 13'-6" off CL Stbd | Sheet 11 | Middle | Deck Gear Locker (1-75-2)
s05 | 3-67-1/3-67-4 | Fuel Oil | FR 79 | 13'-6" off CL Stbd | Sheet 11 | Bottom | Deck Gear Locker (1-75-2)
s06 | 4-76-1/4-76-2 | Ballast Water | FR 79 | 13'-6" off CL Stbd | Sheet 11 | Top | Deck Gear Locker (1-75-2)
s07 | 3-78-1/3-78-4 | Fuel Oil | FR 81 | 13'-6" off CL Stbd | Sheet 11 | Top | Deck Gear Locker (1-75-2)
s08 | 4-85-1/4-85-2 | Ballast Water | FR 81.5 | 16'-8" off CL Stbd | Sheet 11 | Top | Deck Gear Locker (1-75-2)
s09 | 3-85-1/3-85-2 | Fuel Oil | FR 81 | 13'-6" off CL Stbd | Sheet 11 | Bottom | Deck Gear Locker (1-75-2)
s10 | 4-94-1/4-94-2 | Ballast Water | FR 81.5 | 16'-8" off CL Stbd | Sheet 11 | Bottom | Deck Gear Locker (1-75-2)

## SummaryLoad
Summary Load Worksheet | [9 empty] | Summary Load Worksheet | [9 empty] | Summary Load Worksheet | [9 empty] | Summary Load Worksheet | [9 empty] | Summary Load Worksheet | [9 empty] | Summary Load Worksheet | [9 empty] | Summary Load Worksheet | [9 empty] | Summary Load Worksheet
Voyage: | [9 empty] | Voyage: | Lightship | [8 empty] | Voyage: | Departure | [8 empty] | Voyage: | Departure with Ice | [8 empty] | Voyage: | Mid Voyage | [8 empty] | Voyage: | Mid Voyage with Ice | [8 empty] | Voyage: | Arrival | [8 empty] | Voyage: | Arrival with Ice
Tanks Condition: | [9 empty] | Tanks Condition: | [9 empty] | Tanks Condition: | 95% Fuel, 42% Ballast Water, 10% Waste | [8 empty] | Tanks Condition: | 95% Fuel, 42% Ballast Water, 10% Waste | [8 empty] | Tanks Condition: | 50% Fuel, 69% Ballast Water, 50% Waste | [8 empty] | Tanks Condition: | 50% Fuel, 69% Ballast Water, 50% Waste | [8 empty] | Tanks Condition: | 20% Fuel, 90% Ballast, 90% Waste | [8 empty] | Tanks Condition: | 20% Fuel, 90% Ballast, 90% Waste
Mission Condition: | [9 empty] | Mission Condition: | [9 empty] | Mission Condition: | 100.0 LT of Mission Load, 100% Stores | [8 empty] | Mission Condition: | 100.0 LT of Mission Load, 100% Stores | [8 empty] | Mission Condition: | 100.0 LT of Mission Load, 50% Stores | [8 empty] | Mission Condition: | 100.0 LT of Mission Load, 50% Stores | [8 empty] | Mission Condition: | 100.0 LT of Mission Load, 10% Stores | [8 empty] | Mission Condition: | 100.0 LT of Mission Load, 10% Stores
Icing Condition: | [9 empty] | Icing Condition: | [9 empty] | Icing Condition: | No Ice | [8 empty] | Icing Condition: | 76.82 LT of Ice | [8 empty] | Icing Condition: | No Ice | [8 empty] | Icing Condition: | 76.82 LT of Ice | [8 empty] | Icing Condition: | No Ice | [8 empty] | Icing Condition: | 76.82 LT of Ice
Item | Weight | VCG | Vmom |  | LCG | Lmom | TCG | Tmom | FSM | Item | Weight | VCG | Vmom |  | LCG | Lmom | TCG | Tmom | FSM | Item | Weight | VCG | Vmom |  | LCG | Lmom | TCG | Tmom | FSM | Item | Weight | VCG | Vmom |  | LCG | Lmom | TCG | Tmom | FSM | Item | Weight | VCG | Vmom |  | LCG | Lmom | TCG | Tmom | FSM | Item | Weight | VCG | Vmom |  | LCG | Lmom | TCG | Tmom | FSM | Item | Weight | VCG | Vmom |  | LCG | Lmom | TCG | Tmom | FSM | Item | Weight | VCG | Vmom |  | LCG | Lmom | TCG | Tmom | FSM
| (LT) | (ft abv BL) | (LT-ft) |  | (ft aft FP) | (LT-ft) | (ft stbd CL) | (LT-ft) | (LT-ft) |  | (LT) | (ft abv BL) | (LT-ft) |  | (ft aft FP) | (LT-ft) | (ft stbd CL) | (LT-ft) | (LT-ft) |  | (LT) | (ft abv BL) | (LT-ft) |  | (ft aft FP) | (LT-ft) | (ft stbd CL) | (LT-ft) | (LT-ft) |  | (LT) | (ft abv BL) | (LT-ft) |  | (ft aft FP) | (LT-ft) | (ft stbd CL) | (LT-ft) | (LT-ft) |  | (LT) | (ft abv BL) | (LT-ft) |  | (ft aft FP) | (LT-ft) | (ft stbd CL) | (LT-ft) | (LT-ft) |  | (LT) | (ft abv BL) | (LT-ft) |  | (ft aft FP) | (LT-ft) | (ft stbd CL) | (LT-ft) | (LT-ft) |  | (LT) | (ft abv BL) | (LT-ft) |  | (ft aft FP) | (LT-ft) | (ft stbd CL) | (LT-ft) | (LT-ft) |  | (LT) | (ft abv BL) | (LT-ft) |  | (ft aft FP) | (LT-ft) | (ft stbd CL) | (LT-ft) | (LT-ft)
Tank Load | [9 empty] | Tank Load | 0 | 0 | 0 |  | 0 | 0 | 0 | 0 | 0 | Tank Load | 1014.47 | 10.573 | 10725.9513 |  | 135.9961 | 137963.926 | 1.1013 | 1117.2541 | 4345.19 | Tank Load | 1014.47 | 10.573 | 10725.9513 |  | 135.9961 | 137963.926 | 1.1013 | 1117.2541 | 4345.19 | Tank Load | 911.54 | 9.3351 | 8509.3558 |  | 144.7914 | 131983.1683 | 1.633 | 1488.5572 | 3871.83 | Tank Load | 911.54 | 9.3351 | 8509.3558 |  | 144.7914 | 131983.1683 | 1.633 | 1488.5572 | 3871.83 | Tank Load | 750.13 | 8.1771 | 6133.8984 |  | 135.3093 | 101499.5362 | 1.9915 | 1493.8489 | 3681.11 | Tank Load | 750.13 | 8.1771 | 6133.8984 |  | 135.3093 | 101499.5362 | 1.9915 | 1493.8489 | 3681.11
Mission Load | [9 empty] | Mission Load | 0 | 0 | 0 |  | 0 | 0 | 0 | 0 | 0 | Mission Load | 174.8 | 29.9605 | 5237.104 |  | 130.9805 | 22895.386 | 1.0817 | 189.074 | 0 | Mission Load | 174.8 | 29.9605 | 5237.104 |  | 130.9805 | 22895.386 | 1.0817 | 189.074 | 0 | Mission Load | 161.3 | 30.4036 | 4904.104 |  | 138.8431 | 22395.386 | 1.0993 | 177.324 | 0 | Mission Load | 161.3 | 30.4036 | 4904.104 |  | 138.8431 | 22395.386 | 1.0993 | 177.324 | 0 | Mission Load | 150.5 | 30.8153 | 4637.704 |  | 146.1487 | 21995.386 | 1.1158 | 167.924 | 0 | Mission Load | 150.5 | 30.8153 | 4637.704 |  | 146.1487 | 21995.386 | 1.1158 | 167.924 | 0
Icing Load | [9 empty] | Icing Load | 0 | 0 | 0 |  | 0 | 0 | 0 | 0 | 0 | Icing Load | 0 | 0 | 0 |  | 0 | 0 | 0 | 0 | 0 | Icing Load | 76.82 | 44.3 | 3403.126 |  | 99.55 | 7647.431 | -0.61 | -46.8602 | 0 | Icing Load | 0 | 0 | 0 |  | 0 | 0 | 0 | 0 | 0 | Icing Load | 76.82 | 44.3 | 3403.126 |  | 99.55 | 7647.431 | -0.61 | -46.8602 | 0 | Icing Load | 0 | 0 | 0 |  | 0 | 0 | 0 | 0 | 0 | Icing Load | 76.82 | 44.3 | 3403.126 |  | 99.55 | 7647.431 | -0.61 | -46.8602 | 0
TOTAL DEADWEIGHT | [9 empty] | TOTAL DEADWEIGHT | 0 | 0 | 0 |  | 0 | 0 | 0 | 0 | 0 | TOTAL DEADWEIGHT | 1189.27 | 13.4226 | 15963.0553 |  | 135.2589 | 160859.312 | 1.0984 | 1306.3281 | 4345.19 | TOTAL DEADWEIGHT | 1266.09 | 15.2961 | 19366.1813 |  | 133.0922 | 168506.743 | 0.99477 | 1259.4679 | 4345.19 | TOTAL DEADWEIGHT | 1072.84 | 12.5028 | 13413.4598 |  | 143.8971 | 154378.5543 | 1.5528 | 1665.8812 | 3871.83 | TOTAL DEADWEIGHT | 1149.66 | 14.6274 | 16816.5858 |  | 140.9338 | 162025.9853 | 1.4083 | 1619.021 | 3871.83 | TOTAL DEADWEIGHT | 900.63 | 11.9601 | 10771.6024 |  | 137.1206 | 123494.9222 | 1.8451 | 1661.7729 | 3681.11 | TOTAL DEADWEIGHT | 977.45 | 14.5017 | 14174.7284 |  | 134.1678 | 131142.3532 | 1.6522 | 1614.9127 | 3681.11
LIGHTSHIP | 2683.23 | 24.06 | 64558.5138 |  | 115.04 | 308678.7792 | -0.56 | -1502.6088 | 0 | LIGHTSHIP | 2683.23 | 24.06 | 64558.5138 |  | 115.04 | 308678.7792 | -0.56 | -1502.6088 | 0 | LIGHTSHIP | 2683.23 | 24.06 | 64558.5138 |  | 115.04 | 308678.7792 | -0.56 | -1502.6088 | 0 | LIGHTSHIP | 2683.23 | 24.06 | 64558.5138 |  | 115.04 | 308678.7792 | -0.56 | -1502.6088 | 0 | LIGHTSHIP | 2683.23 | 24.06 | 64558.5138 |  | 115.04 | 308678.7792 | -0.56 | -1502.6088 | 0 | LIGHTSHIP | 2683.23 | 24.06 | 64558.5138 |  | 115.04 | 308678.7792 | -0.56 | -1502.6088 | 0 | LIGHTSHIP | 2683.23 | 24.06 | 64558.5138 |  | 115.04 | 308678.7792 | -0.56 | -1502.6088 | 0 | LIGHTSHIP | 2683.23 | 24.06 | 64558.5138 |  | 115.04 | 308678.7792 | -0.56 | -1502.6088 | 0
TOTAL DISPLACEMENT | [9 empty] | TOTAL DISPLACEMENT | 2683.23 | 24.06 | 64558.5138 |  | 115.04 | 308678.7792 | -0.56 | -1502.6088 | 0 | TOTAL DISPLACEMENT | 3872.5 | 20.7932 | 80521.5691 |  | 121.2493 | 469538.0912 | -0.050686 | -196.2807 | 4345.19 | TOTAL DISPLACEMENT | 3949.32 | 21.2504 | 83924.6951 |  | 120.8273 | 477185.5222 | -0.061565 | -243.1409 | 4345.19 | TOTAL DISPLACEMENT | 3756.07 | 20.7589 | 77971.9736 |  | 123.2824 | 463057.3335 | 0.043469 | 163.2724 | 3871.83 | TOTAL DISPLACEMENT | 3832.89 | 21.2307 | 81375.0996 |  | 122.8068 | 470704.7645 | 0.030372 | 116.4122 | 3871.83 | TOTAL DISPLACEMENT | 3583.86 | 21.0193 | 75330.1162 |  | 120.5889 | 432173.7014 | 0.044411 | 159.1641 | 3681.11 | TOTAL DISPLACEMENT | 3660.68 | 21.5078 | 78733.2422 |  | 120.1474 | 439821.1324 | 0.030678 | 112.3039 | 3681.11
Trim | [9 empty] | Trim | [9 empty] | Trim | [9 empty] | Trim | [9 empty] | Trim | [9 empty] | Trim | [9 empty] | Trim | [9 empty] | Trim
Total Displacement | (DISPL) | = Total Weight | [6 empty] | LT | Total Displacement | (DISPL) | = Total Weight | [5 empty] | 2683.23 | LT | Total Displacement | (DISPL) | = Total Weight | [5 empty] | 3872.5 | LT | Total Displacement | (DISPL) | = Total Weight | [5 empty] | 3949.32 | LT | Total Displacement | (DISPL) | = Total Weight | [5 empty] | 3756.07 | LT | Total Displacement | (DISPL) | = Total Weight | [5 empty] | 3832.89 | LT | Total Displacement | (DISPL) | = Total Weight | [5 empty] | 3583.86 | LT | Total Displacement | (DISPL) | = Total Weight | [5 empty] | 3660.68 | LT
Mean Molded Salt Water Draft | (Tm) | = From Hydrostatics Table (Sheet 22) | [6 empty] | ft | Mean Molded Salt Water Draft | (Tm) | = From Hydrostatics Table (Sheet 22) | [5 empty] | 14.615 | ft | Mean Molded Salt Water Draft | (Tm) | = From Hydrostatics Table (Sheet 22) | [5 empty] | 18.847 | ft | Mean Molded Salt Water Draft | (Tm) | = From Hydrostatics Table (Sheet 22) | [5 empty] | 19.1081 | ft | Mean Molded Salt Water Draft | (Tm) | = From Hydrostatics Table (Sheet 22) | [5 empty] | 18.4495 | ft | Mean Molded Salt Water Draft | (Tm) | = From Hydrostatics Table (Sheet 22) | [5 empty] | 18.7124 | ft | Mean Molded Salt Water Draft | (Tm) | = From Hydrostatics Table (Sheet 22) | [5 empty] | 17.855 | ft | Mean Molded Salt Water Draft | (Tm) | = From Hydrostatics Table (Sheet 22) | [5 empty] | 18.1211 | ft
Longitudinal Center of Buoyancy | (LCB) | = From Hydrostatics Table (Sheet 22) | [6 empty] | ft | Longitudinal Center of Buoyancy | (LCB) | = From Hydrostatics Table (Sheet 22) | [5 empty] | 119.038 | ft | Longitudinal Center of Buoyancy | (LCB) | = From Hydrostatics Table (Sheet 22) | [5 empty] | 120.6319 | ft | Longitudinal Center of Buoyancy | (LCB) | = From Hydrostatics Table (Sheet 22) | [5 empty] | 120.69 | ft | Longitudinal Center of Buoyancy | (LCB) | = From Hydrostatics Table (Sheet 22) | [5 empty] | 120.5424 | ft | Longitudinal Center of Buoyancy | (LCB) | = From Hydrostatics Table (Sheet 22) | [5 empty] | 120.6024 | ft | Longitudinal Center of Buoyancy | (LCB) | = From Hydrostatics Table (Sheet 22) | [5 empty] | 120.42 | ft | Longitudinal Center of Buoyancy | (LCB) | = From Hydrostatics Table (Sheet 22) | [5 empty] | 120.4563 | ft
Trimming Lever | (TL) | = LCG - LCB (+ aft) | [6 empty] | ft | Trimming Lever | (TL) | = LCG - LCB (+ aft) | [5 empty] | -3.998 | ft | Trimming Lever | (TL) | = LCG - LCB (+ aft) | [5 empty] | 0.6175 | ft | Trimming Lever | (TL) | = LCG - LCB (+ aft) | [5 empty] | 0.13726 | ft | Trimming Lever | (TL) | = LCG - LCB (+ aft) | [5 empty] | 2.74 | ft | Trimming Lever | (TL) | = LCG - LCB (+ aft) | [5 empty] | 2.2044 | ft | Trimming Lever | (TL) | = LCG - LCB (+ aft) | [5 empty] | 0.16889 | ft | Trimming Lever | (TL) | = LCG - LCB (+ aft) | [5 empty] | -0.30891 | ft
Longitudinal Metacentric Height | (KML) | = From Hydrostatics Table (Sheets 22) | [6 empty] | ft | Longitudinal Metacentric Height | (KML) | = From Hydrostatics Table (Sheets 22) | [5 empty] | 335.17 | ft | Longitudinal Metacentric Height | (KML) | = From Hydrostatics Table (Sheets 22) | [5 empty] | 302.5866 | ft | Longitudinal Metacentric Height | (KML) | = From Hydrostatics Table (Sheets 22) | [5 empty] | 301.35 | ft | Longitudinal Metacentric Height | (KML) | = From Hydrostatics Table (Sheets 22) | [5 empty] | 304.8275 | ft | Longitudinal Metacentric Height | (KML) | = From Hydrostatics Table (Sheets 22) | [5 empty] | 303.3256 | ft | Longitudinal Metacentric Height | (KML) | = From Hydrostatics Table (Sheets 22) | [5 empty] | 308.3975 | ft | Longitudinal Metacentric Height | (KML) | = From Hydrostatics Table (Sheets 22) | [5 empty] | 306.8129 | ft
Length Between Perpendiculars | (LBP) | [6 empty] | 239.92 | ft | Length Between Perpendiculars | (LBP) | [6 empty] | 239.92 | ft | Length Between Perpendiculars | (LBP) | [6 empty] | 239.92 | ft | Length Between Perpendiculars | (LBP) | [6 empty] | 239.92 | ft | Length Between Perpendiculars | (LBP) | [6 empty] | 239.92 | ft | Length Between Perpendiculars | (LBP) | [6 empty] | 239.92 | ft | Length Between Perpendiculars | (LBP) | [6 empty] | 239.92 | ft | Length Between Perpendiculars | (LBP) | [6 empty] | 239.92 | ft
Moment to alter trim 1 inch | (MT1) | = (KML - VCG) * DISPL / LBP / 12 | [6 empty] | LT-ft | Moment to alter trim 1 inch | (MT1) | = (KML - VCG) * DISPL / LBP / 12 | [5 empty] | 289.9507 | LT-ft | Moment to alter trim 1 inch | (MT1) | = (KML - VCG) * DISPL / LBP / 12 | [5 empty] | 379.0309 | LT-ft | Moment to alter trim 1 inch | (MT1) | = (KML - VCG) * DISPL / LBP / 12 | [5 empty] | 384.2263 | LT-ft | Moment to alter trim 1 inch | (MT1) | = (KML - VCG) * DISPL / LBP / 12 | [5 empty] | 370.6032 | LT-ft | Moment to alter trim 1 inch | (MT1) | = (KML - VCG) * DISPL / LBP / 12 | [5 empty] | 375.5552 | LT-ft | Moment to alter trim 1 inch | (MT1) | = (KML - VCG) * DISPL / LBP / 12 | [5 empty] | 357.7315 | LT-ft | Moment to alter trim 1 inch | (MT1) | = (KML - VCG) * DISPL / LBP / 12 | [5 empty] | 306.9119 | LT-ft
Trim (+ trim aft) | (TRIM) | = (DISPL * TL) / (12 * MT1) | [6 empty] | ft | Trim (+ trim aft) | (TRIM) | = (DISPL * TL) / (12 * MT1) | [5 empty] | -3.0832 | ft | Trim (+ trim aft) | (TRIM) | = (DISPL * TL) / (12 * MT1) | [5 empty] | 0.52574 | ft | Trim (+ trim aft) | (TRIM) | = (DISPL * TL) / (12 * MT1) | [5 empty] | 0.11757 | ft | Trim (+ trim aft) | (TRIM) | = (DISPL * TL) / (12 * MT1) | [5 empty] | 2.3142 | ft | Trim (+ trim aft) | (TRIM) | = (DISPL * TL) / (12 * MT1) | [5 empty] | 1.8748 | ft | Trim (+ trim aft) | (TRIM) | = (DISPL * TL) / (12 * MT1) | [5 empty] | 0.141 | ft | Trim (+ trim aft) | (TRIM) | = (DISPL * TL) / (12 * MT1) | [5 empty] | -0.30705 | ft
Longitudinal Center of Flotation | (LCF) | = From Hydrostatics Table (Sheets 22) | [6 empty] | ft | Longitudinal Center of Flotation | (LCF) | = From Hydrostatics Table (Sheets 22) | [5 empty] | 124.76 | ft | Longitudinal Center of Flotation | (LCF) | = From Hydrostatics Table (Sheets 22) | [5 empty] | 123.6705 | ft | Longitudinal Center of Flotation | (LCF) | = From Hydrostatics Table (Sheets 22) | [5 empty] | 123.615 | ft | Longitudinal Center of Flotation | (LCF) | = From Hydrostatics Table (Sheets 22) | [5 empty] | 123.7626 | ft | Longitudinal Center of Flotation | (LCF) | = From Hydrostatics Table (Sheets 22) | [5 empty] | 123.7063 | ft | Longitudinal Center of Flotation | (LCF) | = From Hydrostatics Table (Sheets 22) | [5 empty] | 123.924 | ft | Longitudinal Center of Flotation | (LCF) | = From Hydrostatics Table (Sheets 22) | [5 empty] | 123.8637 | ft
Molded Draft at FP | (TFP) | = Tm - (TRIM / LBP * LCF ) | [6 empty] | ft | Molded Draft at FP | (TFP) | = Tm - (TRIM / LBP * LCF ) | [5 empty] | 16.2183 | ft | Molded Draft at FP | (TFP) | = Tm - (TRIM / LBP * LCF ) | [5 empty] | 18.576 | ft | Molded Draft at FP | (TFP) | = Tm - (TRIM / LBP * LCF ) | [5 empty] | 19.0475 | ft | Molded Draft at FP | (TFP) | = Tm - (TRIM / LBP * LCF ) | [5 empty] | 17.2557 | ft | Molded Draft at FP | (TFP) | = Tm - (TRIM / LBP * LCF ) | [5 empty] | 17.7457 | ft | Molded Draft at FP | (TFP) | = Tm - (TRIM / LBP * LCF ) | [5 empty] | 17.7822 | ft | Molded Draft at FP | (TFP) | = Tm - (TRIM / LBP * LCF ) | [5 empty] | 18.2796 | ft
Molded Draft at AP | (TAP) | = TFP + TRIM | [6 empty] | ft | Molded Draft at AP | (TAP) | = TFP + TRIM | [5 empty] | 13.1351 | ft | Molded Draft at AP | (TAP) | = TFP + TRIM | [5 empty] | 19.1017 | ft | Molded Draft at AP | (TAP) | = TFP + TRIM | [5 empty] | 19.1651 | ft | Molded Draft at AP | (TAP) | = TFP + TRIM | [5 empty] | 19.5699 | ft | Molded Draft at AP | (TAP) | = TFP + TRIM | [5 empty] | 19.6205 | ft | Molded Draft at AP | (TAP) | = TFP + TRIM | [5 empty] | 17.9232 | ft | Molded Draft at AP | (TAP) | = TFP + TRIM | [5 empty] | 17.9726 | ft
Draft at Forward Marks (Fr 7) | (TFM) | = Tm - ( TRIM / LBP * ( LCF - 14 ) ) | [6 empty] | ft | Draft at Forward Marks (Fr 7) | (TFM) | = Tm - ( TRIM / LBP * ( LCF - 14 ) ) | [5 empty] | 16.0384 | ft | Draft at Forward Marks (Fr 7) | (TFM) | = Tm - ( TRIM / LBP * ( LCF - 14 ) ) | [5 empty] | 18.6067 | ft | Draft at Forward Marks (Fr 7) | (TFM) | = Tm - ( TRIM / LBP * ( LCF - 14 ) ) | [5 empty] | 19.0544 | ft | Draft at Forward Marks (Fr 7) | (TFM) | = Tm - ( TRIM / LBP * ( LCF - 14 ) ) | [5 empty] | 17.3908 | ft | Draft at Forward Marks (Fr 7) | (TFM) | = Tm - ( TRIM / LBP * ( LCF - 14 ) ) | [5 empty] | 17.8551 | ft | Draft at Forward Marks (Fr 7) | (TFM) | = Tm - ( TRIM / LBP * ( LCF - 14 ) ) | [5 empty] | 17.7904 | ft | Draft at Forward Marks (Fr 7) | (TFM) | = Tm - ( TRIM / LBP * ( LCF - 14 ) ) | [5 empty] | 18.2617 | ft
Draft at Midship Marks (Fr 61) | (TMM) | = Tm - ( TRIM / LBP * ( LCF - 122 ) ) | [6 empty] | ft | Draft at Midship Marks (Fr 61) | (TMM) | = Tm - ( TRIM / LBP * ( LCF - 122 ) ) | [5 empty] | 14.6505 | ft | Draft at Midship Marks (Fr 61) | (TMM) | = Tm - ( TRIM / LBP * ( LCF - 122 ) ) | [5 empty] | 18.8433 | ft | Draft at Midship Marks (Fr 61) | (TMM) | = Tm - ( TRIM / LBP * ( LCF - 122 ) ) | [5 empty] | 19.1073 | ft | Draft at Midship Marks (Fr 61) | (TMM) | = Tm - ( TRIM / LBP * ( LCF - 122 ) ) | [5 empty] | 18.4325 | ft | Draft at Midship Marks (Fr 61) | (TMM) | = Tm - ( TRIM / LBP * ( LCF - 122 ) ) | [5 empty] | 18.6991 | ft | Draft at Midship Marks (Fr 61) | (TMM) | = Tm - ( TRIM / LBP * ( LCF - 122 ) ) | [5 empty] | 17.8539 | ft | Draft at Midship Marks (Fr 61) | (TMM) | = Tm - ( TRIM / LBP * ( LCF - 122 ) ) | [5 empty] | 18.1235 | ft
Draft at Aft Marks (Fr 108) | (TAM) | = Tm - ( TRIM / LBP * ( LCF - 216 ) ) | [6 empty] | ft | Draft at Aft Marks (Fr 108) | (TAM) | = Tm - ( TRIM / LBP * ( LCF - 216 ) ) | [5 empty] | 13.4425 | ft | Draft at Aft Marks (Fr 108) | (TAM) | = Tm - ( TRIM / LBP * ( LCF - 216 ) ) | [5 empty] | 19.0493 | ft | Draft at Aft Marks (Fr 108) | (TAM) | = Tm - ( TRIM / LBP * ( LCF - 216 ) ) | [5 empty] | 19.1534 | ft | Draft at Aft Marks (Fr 108) | (TAM) | = Tm - ( TRIM / LBP * ( LCF - 216 ) ) | [5 empty] | 19.3392 | ft | Draft at Aft Marks (Fr 108) | (TAM) | = Tm - ( TRIM / LBP * ( LCF - 216 ) ) | [5 empty] | 19.4336 | ft | Draft at Aft Marks (Fr 108) | (TAM) | = Tm - ( TRIM / LBP * ( LCF - 216 ) ) | [5 empty] | 17.9091 | ft | Draft at Aft Marks (Fr 108) | (TAM) | = Tm - ( TRIM / LBP * ( LCF - 216 ) ) | [5 empty] | 18.0032 | ft
Stability | [9 empty] | Stability | [9 empty] | Stability | [9 empty] | Stability | [9 empty] | Stability | [9 empty] | Stability | [9 empty] | Stability | [9 empty] | Stability
Total Free Surface Moment | (FSM) | = Total FSM | [6 empty] | LT-ft | Total Free Surface Moment | (FSM) | = Total FSM | [5 empty] | 0 | LT-ft | Total Free Surface Moment | (FSM) | = Total FSM | [5 empty] | 4584.3 | LT-ft | Total Free Surface Moment | (FSM) | = Total FSM | [5 empty] | 4584.3 | LT-ft | Total Free Surface Moment | (FSM) | = Total FSM | [5 empty] | 4584.3 | LT-ft | Total Free Surface Moment | (FSM) | = Total FSM | [5 empty] | 4584.3 | LT-ft | Total Free Surface Moment | (FSM) | = Total FSM | [5 empty] | 4584.3 | LT-ft | Total Free Surface Moment | (FSM) | = Total FSM | [5 empty] | 4584.3 | LT-ft
Free Surface Correction | (FSC) | = Total FSM / DISPL | [6 empty] | ft | Free Surface Correction | (FSC) | = Total FSM / DISPL | [5 empty] | 0 | ft | Free Surface Correction | (FSC) | = Total FSM / DISPL | [5 empty] | 1.1838 | ft | Free Surface Correction | (FSC) | = Total FSM / DISPL | [5 empty] | 1.1608 | ft | Free Surface Correction | (FSC) | = Total FSM / DISPL | [5 empty] | 1.2205 | ft | Free Surface Correction | (FSC) | = Total FSM / DISPL | [5 empty] | 1.196 | ft | Free Surface Correction | (FSC) | = Total FSM / DISPL | [5 empty] | 1.2792 | ft | Free Surface Correction | (FSC) | = Total FSM / DISPL | [5 empty] | 1.2523 | ft
KG Available | (KGavail) | = VCG - FSC | [6 empty] | ft | KG Available | (KGavail) | = VCG - FSC | [5 empty] | 24.06 | ft | KG Available | (KGavail) | = VCG - FSC | [5 empty] | 21.977 | ft | KG Available | (KGavail) | = VCG - FSC | [5 empty] | 22.4112 | ft | KG Available | (KGavail) | = VCG - FSC | [5 empty] | 21.9794 | ft | KG Available | (KGavail) | = VCG - FSC | [5 empty] | 22.4268 | ft | KG Available | (KGavail) | = VCG - FSC | [5 empty] | 22.2984 | ft | KG Available | (KGavail) | = VCG - FSC | [5 empty] | 22.7601 | ft
KG Required | (KGallow) | = Interpolated from Required KG Curve | [6 empty] | ft | KG Required | (KGallow) | = Interpolated from Required KG Curve | [5 empty] | 23.81 | ft | KG Required | (KGallow) | = Interpolated from Required KG Curve | [5 empty] | 23.16 | ft | KG Required | (KGallow) | = Interpolated from Required KG Curve | [5 empty] | 23.112 | ft | KG Required | (KGallow) | = Interpolated from Required KG Curve | [5 empty] | 23.205 | ft | KG Required | (KGallow) | = Interpolated from Required KG Curve | [5 empty] | 23.18 | ft | KG Required | (KGallow) | = Interpolated from Required KG Curve | [5 empty] | 23.2745 | ft | KG Required | (KGallow) | = Interpolated from Required KG Curve | [5 empty] | 23.2418 | ft
KG Margin |  | = KGavail - KGReq | [6 empty] | ft | KG Margin |  | = KGavail - KGReq | [5 empty] | -0.25 | ft | KG Margin |  | = KGavail - KGReq | [5 empty] | 1.183 | ft | KG Margin |  | = KGavail - KGReq | [5 empty] | 0.7008 | ft | KG Margin |  | = KGavail - KGReq | [5 empty] | 1.2256 | ft | KG Margin |  | = KGavail - KGReq | [5 empty] | 0.75322 | ft | KG Margin |  | = KGavail - KGReq | [5 empty] | 0.97608 | ft | KG Margin |  | = KGavail - KGReq | [5 empty] | 0.48171 | ft
Heel | [9 empty] | Heel | [9 empty] | Heel | [9 empty] | Heel | [9 empty] | Heel | [9 empty] | Heel | [9 empty] | Heel | [9 empty] | Heel
Transverse KM | (KMT) | = From Hydrostatics Table (Sheets 22) | [6 empty] | ft | Transverse KM | (KMT) | = From Hydrostatics Table (Sheets 22) | [5 empty] | 26.54 | ft | Transverse KM | (KMT) | = From Hydrostatics Table (Sheets 22) | [5 empty] | 25.15 | ft | Transverse KM | (KMT) | = From Hydrostatics Table (Sheets 22) | [5 empty] | 25.139 | ft | Transverse KM | (KMT) | = From Hydrostatics Table (Sheets 22) | [5 empty] | 25.2105 | ft | Transverse KM | (KMT) | = From Hydrostatics Table (Sheets 22) | [5 empty] | 25.1631 | ft | Transverse KM | (KMT) | = From Hydrostatics Table (Sheets 22) | [5 empty] | 25.309 | ft | Transverse KM | (KMT) | = From Hydrostatics Table (Sheets 22) | [5 empty] | 25.2558 | ft
GM Available | (GMavail) | = KMT - KGavail | [6 empty] | ft | GM Available | (GMavail) | = KMT - KGavail | [5 empty] | 2.48 | ft | GM Available | (GMavail) | = KMT - KGavail | [5 empty] | 3.173 | ft | GM Available | (GMavail) | = KMT - KGavail | [5 empty] | 2.7278 | ft | GM Available | (GMavail) | = KMT - KGavail | [5 empty] | 3.231 | ft | GM Available | (GMavail) | = KMT - KGavail | [5 empty] | 2.7363 | ft | GM Available | (GMavail) | = KMT - KGavail | [5 empty] | 3.0106 | ft | GM Available | (GMavail) | = KMT - KGavail | [5 empty] | 2.4957 | ft
Moment to alter Heel 1º | (MH1) | = 0.01745 GMavail * DISPL | [6 empty] | LT-ft | Moment to alter Heel 1º | (MH1) | = 0.01745 GMavail * DISPL | [5 empty] | 116.1195 | LT-ft | Moment to alter Heel 1º | (MH1) | = 0.01745 GMavail * DISPL | [5 empty] | 214.417 | LT-ft | Moment to alter Heel 1º | (MH1) | = 0.01745 GMavail * DISPL | [5 empty] | 187.9882 | LT-ft | Moment to alter Heel 1º | (MH1) | = 0.01745 GMavail * DISPL | [5 empty] | 211.7728 | LT-ft | Moment to alter Heel 1º | (MH1) | = 0.01745 GMavail * DISPL | [5 empty] | 183.0155 | LT-ft | Moment to alter Heel 1º | (MH1) | = 0.01745 GMavail * DISPL | [5 empty] | 188.2767 | LT-ft | Moment to alter Heel 1º | (MH1) | = 0.01745 GMavail * DISPL | [5 empty] | 159.4195 | LT-ft
Heel (+ heel to stbd) | (HEEL) | = Total Tmom / MH1 | [6 empty] | deg | Heel (+ heel to stbd) | (HEEL) | = Total Tmom / MH1 | [5 empty] | -12.9402 | deg | Heel (+ heel to stbd) | (HEEL) | = Total Tmom / MH1 | [5 empty] | -0.91542 | deg | Heel (+ heel to stbd) | (HEEL) | = Total Tmom / MH1 | [5 empty] | -1.2934 | deg | Heel (+ heel to stbd) | (HEEL) | = Total Tmom / MH1 | [5 empty] | 0.77098 | deg | Heel (+ heel to stbd) | (HEEL) | = Total Tmom / MH1 | [5 empty] | 0.63608 | deg | Heel (+ heel to stbd) | (HEEL) | = Total Tmom / MH1 | [5 empty] | 0.84537 | deg | Heel (+ heel to stbd) | (HEEL) | = Total Tmom / MH1 | [5 empty] | 0.70446 | deg
Observed Drafts | [9 empty] | Observed Drafts | [9 empty] | Observed Drafts | [9 empty] | Observed Drafts | [9 empty] | Observed Drafts | [9 empty] | Observed Drafts | [9 empty] | Observed Drafts | [9 empty] | Observed Drafts
Draft at AFT Marks (FR 108) | Port: |  | ft | Stbd: |  | ft (average) T1: |  |  | ft | Draft at AFT Marks (FR 108) | Port: |  | ft | Stbd: |  | ft (average) T1: |  |  | ft | Draft at AFT Marks (FR 108) | Port: |  | ft | Stbd: |  | ft (average) T1: |  |  | ft | Draft at AFT Marks (FR 108) | Port: |  | ft | Stbd: |  | ft (average) T1: |  |  | ft | Draft at AFT Marks (FR 108) | Port: |  | ft | Stbd: |  | ft (average) T1: |  |  | ft | Draft at AFT Marks (FR 108) | Port: |  | ft | Stbd: |  | ft (average) T1: |  |  | ft | Draft at AFT Marks (FR 108) | Port: |  | ft | Stbd: |  | ft (average) T1: |  |  | ft | Draft at AFT Marks (FR 108) | Port: |  | ft | Stbd: |  | ft (average) T1: |  |  | ft
Draft at Midship Marks (Fr 61) | Port: |  | ft | Stbd: |  | ft (average) T1: |  |  | ft | Draft at Midship Marks (Fr 61) | Port: |  | ft | Stbd: |  | ft (average) T1: |  |  | ft | Draft at Midship Marks (Fr 61) | Port: |  | ft | Stbd: |  | ft (average) T1: |  |  | ft | Draft at Midship Marks (Fr 61) | Port: |  | ft | Stbd: |  | ft (average) T1: |  |  | ft | Draft at Midship Marks (Fr 61) | Port: |  | ft | Stbd: |  | ft (average) T1: |  |  | ft | Draft at Midship Marks (Fr 61) | Port: |  | ft | Stbd: |  | ft (average) T1: |  |  | ft | Draft at Midship Marks (Fr 61) | Port: |  | ft | Stbd: |  | ft (average) T1: |  |  | ft | Draft at Midship Marks (Fr 61) | Port: |  | ft | Stbd: |  | ft (average) T1: |  |  | ft
Draft at FWD Marks (FR 5) | Port: |  | ft | Stbd: |  | ft (average) T2: |  |  | ft | Draft at FWD Marks (FR 5) | Port: |  | ft | Stbd: |  | ft (average) T2: |  |  | ft | Draft at FWD Marks (FR 5) | Port: |  | ft | Stbd: |  | ft (average) T2: |  |  | ft | Draft at FWD Marks (FR 5) | Port: |  | ft | Stbd: |  | ft (average) T2: |  |  | ft | Draft at FWD Marks (FR 5) | Port: |  | ft | Stbd: |  | ft (average) T2: |  |  | ft | Draft at FWD Marks (FR 5) | Port: |  | ft | Stbd: |  | ft (average) T2: |  |  | ft | Draft at FWD Marks (FR 5) | Port: |  | ft | Stbd: |  | ft (average) T2: |  |  | ft | Draft at FWD Marks (FR 5) | Port: |  | ft | Stbd: |  | ft (average) T2: |  |  | ft
Slope of Waterline |  | (m) | = ( T1 - T2 ) / 202 | [5 empty] | ft | Slope of Waterline |  | (m) | = ( T1 - T2 ) / 202 | [5 empty] | ft | Slope of Waterline |  | (m) | = ( T1 - T2 ) / 202 | [5 empty] | ft | Slope of Waterline |  | (m) | = ( T1 - T2 ) / 202 | [5 empty] | ft | Slope of Waterline |  | (m) | = ( T1 - T2 ) / 202 | [5 empty] | ft | Slope of Waterline |  | (m) | = ( T1 - T2 ) / 202 | [5 empty] | ft | Slope of Waterline |  | (m) | = ( T1 - T2 ) / 202 | [5 empty] | ft | Slope of Waterline |  | (m) | = ( T1 - T2 ) / 202 | [5 empty] | ft
Draft at FP = m * 216 + T1 | TFP: |  | m | Draft at AP = m * 23.92 + T1 TAP: |  |  |  |  | ft | Draft at FP = m * 216 + T1 | TFP: |  | m | Draft at AP = m * 23.92 + T1 TAP: |  |  |  |  | ft | Draft at FP = m * 216 + T1 | TFP: |  | m | Draft at AP = m * 23.92 + T1 TAP: |  |  |  |  | ft | Draft at FP = m * 216 + T1 | TFP: |  | m | Draft at AP = m * 23.92 + T1 TAP: |  |  |  |  | ft | Draft at FP = m * 216 + T1 | TFP: |  | m | Draft at AP = m * 23.92 + T1 TAP: |  |  |  |  | ft | Draft at FP = m * 216 + T1 | TFP: |  | m | Draft at AP = m * 23.92 + T1 TAP: |  |  |  |  | ft | Draft at FP = m * 216 + T1 | TFP: |  | m | Draft at AP = m * 23.92 + T1 TAP: |  |  |  |  | ft | Draft at FP = m * 216 + T1 | TFP: |  | m | Draft at AP = m * 23.92 + T1 TAP: |  |  |  |  | ft
Trim |  | (TRIM) | = TAP - TFP | [5 empty] | ft | Trim |  | (TRIM) | = TAP - TFP | [5 empty] | ft | Trim |  | (TRIM) | = TAP - TFP | [5 empty] | ft | Trim |  | (TRIM) | = TAP - TFP | [5 empty] | ft | Trim |  | (TRIM) | = TAP - TFP | [5 empty] | ft | Trim |  | (TRIM) | = TAP - TFP | [5 empty] | ft | Trim |  | (TRIM) | = TAP - TFP | [5 empty] | ft | Trim |  | (TRIM) | = TAP - TFP | [5 empty] | ft
Midship Draft |  | (TMID) | = ( TFP + TAP ) / 2 | [5 empty] | ft | Midship Draft |  | (TMID) | = ( TFP + TAP ) / 2 | [5 empty] | ft | Midship Draft |  | (TMID) | = ( TFP + TAP ) / 2 | [5 empty] | ft | Midship Draft |  | (TMID) | = ( TFP + TAP ) / 2 | [5 empty] | ft | Midship Draft |  | (TMID) | = ( TFP + TAP ) / 2 | [5 empty] | ft | Midship Draft |  | (TMID) | = ( TFP + TAP ) / 2 | [5 empty] | ft | Midship Draft |  | (TMID) | = ( TFP + TAP ) / 2 | [5 empty] | ft | Midship Draft |  | (TMID) | = ( TFP + TAP ) / 2 | [5 empty] | ft
Distance between Midship and LCF |  | (d) | = LCF - 119.96 | [5 empty] | ft | Distance between Midship and LCF |  | (d) | = LCF - 119.96 | [5 empty] | ft | Distance between Midship and LCF |  | (d) | = LCF - 119.96 | [5 empty] | ft | Distance between Midship and LCF |  | (d) | = LCF - 119.96 | [5 empty] | ft | Distance between Midship and LCF |  | (d) | = LCF - 119.96 | [5 empty] | ft | Distance between Midship and LCF |  | (d) | = LCF - 119.96 | [5 empty] | ft | Distance between Midship and LCF |  | (d) | = LCF - 119.96 | [5 empty] | ft | Distance between Midship and LCF |  | (d) | = LCF - 119.96 | [5 empty] | ft
Draft at LCF |  | (TLCF) | = TMID + d x m | [5 empty] | ft | Draft at LCF |  | (TLCF) | = TMID + d x m | [5 empty] | ft | Draft at LCF |  | (TLCF) | = TMID + d x m | [5 empty] | ft | Draft at LCF |  | (TLCF) | = TMID + d x m | [5 empty] | ft | Draft at LCF |  | (TLCF) | = TMID + d x m | [5 empty] | ft | Draft at LCF |  | (TLCF) | = TMID + d x m | [5 empty] | ft | Draft at LCF |  | (TLCF) | = TMID + d x m | [5 empty] | ft | Draft at LCF |  | (TLCF) | = TMID + d x m | [5 empty] | ft
Displacement at TLCF from Hydrostatics (Sheets 22) | [8 empty] | LT | Displacement at TLCF from Hydrostatics (Sheets 22) | [8 empty] | LT | Displacement at TLCF from Hydrostatics (Sheets 22) | [8 empty] | LT | Displacement at TLCF from Hydrostatics (Sheets 22) | [8 empty] | LT | Displacement at TLCF from Hydrostatics (Sheets 22) | [8 empty] | LT | Displacement at TLCF from Hydrostatics (Sheets 22) | [8 empty] | LT | Displacement at TLCF from Hydrostatics (Sheets 22) | [8 empty] | LT | Displacement at TLCF from Hydrostatics (Sheets 22) | [8 empty] | LT

## TankLoad
| Lightship/Blank | [10 empty] | Departure | [10 empty] | Mid Voyage | [10 empty] | Arrival
Tank Load Worksheet | [10 empty] | Tank Load Worksheet | [10 empty] | Tank Load Worksheet | [10 empty] | Tank Load Worksheet
Tank | Tank | % Full | Weight | VCG | Vmom | LCG | Lmom | TCG | Tmom | FSM | Tank | Tank | % Full | Weight | VCG | Vmom | LCG | Lmom | TCG | Tmom | FSM | Tank | Tank | % Full | Weight | VCG | Vmom | LCG | Lmom | TCG | Tmom | FSM | Tank | Tank | % Full | Weight | VCG | Vmom | LCG | Lmom | TCG | Tmom | FSM
| Designation |  |  | lever | moment | lever | moment | lever | moment |  |  | Designation |  |  | lever | moment | lever | moment | lever | moment |  |  | Designation |  |  | lever | moment | lever | moment | lever | moment |  |  | Designation |  |  | lever | moment | lever | moment | lever | moment
|  |  | (LT) | (ft abv BL) | (LT-ft) | (ft aft FP) | (LT-ft) | (ft stbd CL) | (LT-ft) | (LT-ft) |  |  |  | (LT) | (ft abv BL) | (LT-ft) | (ft aft FP) | (LT-ft) | (ft stbd CL) | (LT-ft) | (LT-ft) |  |  |  | (LT) | (ft abv BL) | (LT-ft) | (ft aft FP) | (LT-ft) | (ft stbd CL) | (LT-ft) | (LT-ft) |  |  |  | (LT) | (ft abv BL) | (LT-ft) | (ft aft FP) | (LT-ft) | (ft stbd CL) | (LT-ft) | (LT-ft)
Ballast Tanks | [10 empty] | Ballast Tanks | [10 empty] | Ballast Tanks | [10 empty] | Ballast Tanks
Salt Water Ballast | 4-30-1 | [9 empty] | Salt Water Ballast | 4-30-1 | 1 | 49.09 | 9.71 | 476.6639 | 70.28 | 3450.0452 | 19.28 | 946.4552 | 0 | Salt Water Ballast | 4-30-1 | 1 | 49.09 | 9.71 | 476.6639 | 70.28 | 3450.0452 | 19.28 | 946.4552 | 0 | Salt Water Ballast | 4-30-1 | 1 | 49.09 | 9.71 | 476.6639 | 70.28 | 3450.0452 | 19.28 | 946.4552 | 0
Salt Water Ballast | 4-30-2 | [9 empty] | Salt Water Ballast | 4-30-2 | 0 | 0 | 9.71 | 0 | 70.28 | 0 | -19.28 | 0 | 0 | Salt Water Ballast | 4-30-2 | 0 | 0 | 9.71 | 0 | 70.28 | 0 | -19.28 | 0 | 0 | Salt Water Ballast | 4-30-2 | 1 | 49.09 | 9.71 | 476.6639 | 70.28 | 3450.0452 | -19.28 | -946.4552 | 0
Salt Water Ballast | 4-40-0 | [9 empty] | Salt Water Ballast | 4-40-0 | 1 | 28.97 | 2 | 57.94 | 90.08 | 2609.6176 | 0 | 0 | 0 | Salt Water Ballast | 4-40-0 | 1 | 28.97 | 2 | 57.94 | 90.08 | 2609.6176 | 0 | 0 | 0 | Salt Water Ballast | 4-40-0 | 1 | 28.97 | 2 | 57.94 | 90.08 | 2609.6176 | 0 | 0 | 0
Salt Water Ballast | 4-58-1 | [9 empty] | Salt Water Ballast | 4-58-1 | 1 | 44.22 | 7.37 | 325.9014 | 125 | 5527.5 | 19.32 | 854.3304 | 0 | Salt Water Ballast | 4-58-1 | 1 | 44.22 | 7.37 | 325.9014 | 125 | 5527.5 | 19.32 | 854.3304 | 0 | Salt Water Ballast | 4-58-1 | 1 | 44.22 | 7.37 | 325.9014 | 125 | 5527.5 | 19.32 | 854.3304 | 0
Salt Water Ballast | 4-58-2 | [9 empty] | Salt Water Ballast | 4-58-2 | 1 | 44.22 | 7.37 | 325.9014 | 125 | 5527.5 | -19.32 | -854.3304 | 0 | Salt Water Ballast | 4-58-2 | 1 | 44.22 | 7.37 | 325.9014 | 125 | 5527.5 | -19.32 | -854.3304 | 0 | Salt Water Ballast | 4-58-2 | 1 | 44.22 | 7.37 | 325.9014 | 125 | 5527.5 | -19.32 | -854.3304 | 0
Salt Water Ballast | 4-67-1 | [9 empty] | Salt Water Ballast | 4-67-1 | 1 | 39.98 | 2.71 | 108.3458 | 143.35 | 5731.133 | 11.59 | 463.3682 | 0 | Salt Water Ballast | 4-67-1 | 1 | 39.98 | 2.71 | 108.3458 | 143.35 | 5731.133 | 11.59 | 463.3682 | 0 | Salt Water Ballast | 4-67-1 | 1 | 39.98 | 2.71 | 108.3458 | 143.35 | 5731.133 | 11.59 | 463.3682 | 0
Salt Water Ballast | 4-67-2 | [9 empty] | Salt Water Ballast | 4-67-2 | 1 | 39.98 | 2.71 | 108.3458 | 143.35 | 5731.133 | -11.59 | -463.3682 | 0 | Salt Water Ballast | 4-67-2 | 1 | 39.98 | 2.71 | 108.3458 | 143.35 | 5731.133 | -11.59 | -463.3682 | 0 | Salt Water Ballast | 4-67-2 | 1 | 39.98 | 2.71 | 108.3458 | 143.35 | 5731.133 | -11.59 | -463.3682 | 0
Salt Water Ballast | 4-76-1 | [9 empty] | Salt Water Ballast | 4-76-1 | 0 | 0 | 6.41 | 0 | 160.97 | 0 | 14.54 | 0 | 0 | Salt Water Ballast | 4-76-1 | 1 | 63.36 | 6.41 | 406.1376 | 160.97 | 10199.0592 | 14.54 | 921.2544 | 0 | Salt Water Ballast | 4-76-1 | 1 | 63.36 | 6.41 | 406.1376 | 160.97 | 10199.0592 | 14.54 | 921.2544 | 0
Salt Water Ballast | 4-76-2 | [9 empty] | Salt Water Ballast | 4-76-2 | 0 | 0 | 6.41 | 0 | 160.97 | 0 | -14.54 | 0 | 0 | Salt Water Ballast | 4-76-2 | 1 | 63.36 | 6.41 | 406.1376 | 160.97 | 10199.0592 | -14.54 | -921.2544 | 0 | Salt Water Ballast | 4-76-2 | 1 | 63.36 | 6.41 | 406.1376 | 160.97 | 10199.0592 | -14.54 | -921.2544 | 0
Salt Water Ballast | 4-85-1 | [9 empty] | Salt Water Ballast | 4-85-1 | 0 | 0 | 8.39 | 0 | 178.87 | 0 | 14.15 | 0 | 0 | Salt Water Ballast | 4-85-1 | 1 | 58.95 | 8.39 | 494.5905 | 178.87 | 10544.3865 | 14.15 | 834.1425 | 0 | Salt Water Ballast | 4-85-1 | 1 | 58.95 | 8.39 | 494.5905 | 178.87 | 10544.3865 | 14.15 | 834.1425 | 0
Salt Water Ballast | 4-85-2 | [9 empty] | Salt Water Ballast | 4-85-2 | 0 | 0 | 8.39 | 0 | 178.87 | 0 | -14.15 | 0 | 0 | Salt Water Ballast | 4-85-2 | 0 | 0 | 8.39 | 0 | 178.87 | 0 | -14.15 | 0 | 0 | Salt Water Ballast | 4-85-2 | 0 | 0 | 8.39 | 0 | 178.87 | 0 | -14.15 | 0 | 0
Salt Water Ballast | 4-94-1 | [9 empty] | Salt Water Ballast | 4-94-1 | 0 | 0 | 11.97 | 0 | 196.75 | 0 | 13.09 | 0 | 0 | Salt Water Ballast | 4-94-1 | 0.001 | 0 | 11.97 | 0 | 196.75 | 0 | 13.09 | 0 | 0 | Salt Water Ballast | 4-94-1 | 1 | 49.43 | 11.97 | 591.6771 | 196.75 | 9725.3525 | 13.09 | 647.0387 | 0
Salt Water Ballast | 4-94-2 | [9 empty] | Salt Water Ballast | 4-94-2 | 0 | 0 | 11.97 | 0 | 196.75 | 0 | -13.09 | 0 | 0 | Salt Water Ballast | 4-94-2 | 0.001 | 0 | 11.97 | 0 | 196.75 | 0 | -13.09 | 0 | 0 | Salt Water Ballast | 4-94-2 | 0 | 0 | 11.97 | 0 | 196.75 | 0 | -13.09 | 0 | 0
Fuel Tanks | [10 empty] | Fuel Tanks | [10 empty] | Fuel Tanks | [10 empty] | Fuel Tanks
Fuel Oil | 3-30-1 | [9 empty] | Fuel Oil | 3-30-1 | 0.95 | 33.21 | 13.17 | 437.3757 | 66.57 | 2210.7897 | 15.28 | 507.4488 | 31.26 | Fuel Oil | 3-30-1 | 0 | 0 | 13.17 | 0 | 66.57 | 0 | 15.28 | 0 | 0 | Fuel Oil | 3-30-1 | 0 | 0 | 13.17 | 0 | 66.57 | 0 | 15.28 | 0 | 0
Fuel Oil | 3-30-2 | [9 empty] | Fuel Oil | 3-30-2 | 0.95 | 32.15 | 13.09 | 420.8435 | 66.21 | 2128.6515 | -14.28 | -459.102 | 31.64 | Fuel Oil | 3-30-2 | 0 | 0 | 13.09 | 0 | 66.21 | 0 | -14.28 | 0 | 0 | Fuel Oil | 3-30-2 | 0 | 0 | 13.09 | 0 | 66.21 | 0 | -14.28 | 0 | 0
Fuel Oil | 3-67-1 | [9 empty] | Fuel Oil | 3-67-1 | 0.95 | 72.71 | 12.12 | 881.2452 | 143.13 | 10406.9823 | 7.78 | 565.6838 | 98.24 | Fuel Oil | 3-67-1 | 0 | 0 | 12.12 | 0 | 143.13 | 0 | 7.78 | 0 | 0 | Fuel Oil | 3-67-1 | 0 | 0 | 12.12 | 0 | 143.13 | 0 | 7.78 | 0 | 0
Fuel Oil | 3-67-2 | [9 empty] | Fuel Oil | 3-67-2 | 0.95 | 33.91 | 9.91 | 336.0481 | 144.92 | 4914.2372 | -7.62 | -258.3942 | 26.87 | Fuel Oil | 3-67-2 | 0 | 0 | 9.91 | 0 | 144.92 | 0 | -7.62 | 0 | 0 | Fuel Oil | 3-67-2 | 0 | 0 | 9.91 | 0 | 144.92 | 0 | -7.62 | 0 | 0
Fuel Oil | 3-76-0 | [9 empty] | Fuel Oil | 3-76-0 | 0.95 | 108.77 | 11.67 | 1269.3459 | 161.15 | 17528.2855 | 0.1 | 10.877 | 284.45 | Fuel Oil | 3-76-0 | 0 | 0 | 11.67 | 0 | 161.15 | 0 | 0.1 | 0 | 0 | Fuel Oil | 3-76-0 | 0 | 0 | 11.67 | 0 | 161.15 | 0 | 0.1 | 0 | 0
Fuel Oil | 3-76-1 | [9 empty] | Fuel Oil | 3-76-1 | 0.95 | 58.06 | 12.19 | 707.7514 | 160.8 | 9336.048 | 15.36 | 891.8016 | 47.68 | Fuel Oil | 3-76-1 | 0.95 | 58.67 | 12.19 | 715.1873 | 160.8 | 9434.136 | 15.36 | 901.1712 | 47.68 | Fuel Oil | 3-76-1 | 0 | 0 | 12.19 | 0 | 160.8 | 0 | 15.36 | 0 | 0
Fuel Oil | 3-76-4 | [9 empty] | Fuel Oil | 3-76-4 | 0.95 | 58.06 | 12.19 | 707.7514 | 160.8 | 9336.048 | -15.36 | -891.8016 | 47.68 | Fuel Oil | 3-76-4 | 0.95 | 58.67 | 12.19 | 715.1873 | 160.8 | 9434.136 | -15.36 | -901.1712 | 47.68 | Fuel Oil | 3-76-4 | 0 | 0 | 12.19 | 0 | 160.8 | 0 | -15.36 | 0 | 0
Fuel Oil | 3-85-0 | [9 empty] | Fuel Oil | 3-85-0 | 0.95 | 91.76 | 13.04 | 1196.5504 | 178.46 | 16375.4896 | 0 | 0 | 286.59 | Fuel Oil | 3-85-0 | 0.95 | 92.71 | 13.04 | 1208.9384 | 178.46 | 16545.0266 | 0 | 0 | 286.59 | Fuel Oil | 3-85-0 | 0.5 | 48.3 | 13.04 | 629.832 | 178.46 | 8619.618 | 0 | 0 | 286.59
Fuel Oil | 3-85-1 | [9 empty] | Fuel Oil | 3-85-1 | 0.95 | 45.69 | 13.58 | 620.4702 | 178.4 | 8151.096 | 15.33 | 700.4277 | 47.68 | Fuel Oil | 3-85-1 | 0.95 | 46.17 | 13.58 | 626.9886 | 178.4 | 8236.728 | 15.33 | 707.7861 | 47.68 | Fuel Oil | 3-85-1 | 0 | 0 | 13.58 | 0 | 178.4 | 0 | 15.33 | 0 | 0
Fuel Oil | 3-85-2 | [9 empty] | Fuel Oil | 3-85-2 | 0.95 | 45.69 | 13.58 | 620.4702 | 178.4 | 8151.096 | -15.33 | -700.4277 | 47.68 | Fuel Oil | 3-85-2 | 0.95 | 46.17 | 13.58 | 626.9886 | 178.4 | 8236.728 | -15.33 | -707.7861 | 47.68 | Fuel Oil | 3-85-2 | 0 | 0 | 13.58 | 0 | 178.4 | 0 | -15.33 | 0 | 0
Fuel Oil Day | 3-36-6 | [9 empty] | Fuel Oil Day | 3-36-6 | 0.75 | 7.77 | 13.19 | 102.4863 | 76.11 | 591.3747 | -18.3 | -142.191 | 2 | Fuel Oil Day | 3-36-6 | 0.75 | 7.77 | 13.19 | 102.4863 | 76.11 | 591.3747 | -18.3 | -142.191 | 2 | Fuel Oil Day | 3-36-6 | 0.75 | 7.77 | 13.19 | 102.4863 | 76.11 | 591.3747 | -18.3 | -142.191 | 2
Fuel Oil Day | 3-37-3 | [9 empty] | Fuel Oil Day | 3-37-3 | 0.75 | 8.83 | 12.72 | 112.3176 | 77.05 | 680.3515 | 17.21 | 151.9643 | 4.1 | Fuel Oil Day | 3-37-3 | 0.75 | 8.83 | 12.72 | 112.3176 | 77.05 | 680.3515 | 17.21 | 151.9643 | 4.2 | Fuel Oil Day | 3-37-3 | 0.75 | 8.83 | 12.72 | 112.3176 | 77.05 | 680.3515 | 17.21 | 151.9643 | 4.2
Fuel Oil Overflow | 3-35-1 | [9 empty] | Fuel Oil Overflow | 3-35-1 | 0.1 | 0.52 | 11.92 | 6.1984 | 72.01 | 37.4452 | 11.98 | 6.2296 | 0.5 | Fuel Oil Overflow | 3-35-1 | 0 | 0 | 11.92 | 0 | 72.01 | 0 | 11.98 | 0 | 0 | Fuel Oil Overflow | 3-35-1 | 0 | 0 | 11.92 | 0 | 72.01 | 0 | 11.98 | 0 | 0
Fuel Oil Overflow | 3-76-2 | [9 empty] | Fuel Oil Overflow | 3-76-2 | 0 | 0 | 11.2 | 0 | 153.99 | 0 | -2 | 0 | 0.5 | Fuel Oil Overflow | 3-76-2 | 0 | 0 | 11.2 | 0 | 153.99 | 0 | -2 | 0 | 0 | Fuel Oil Overflow | 3-76-2 | 0 | 0 | 11.2 | 0 | 153.99 | 0 | -2 | 0 | 0
Incinerator Fuel Oil | 01-68-2 | [9 empty] | Incinerator Fuel Oil | 01-68-2 | 0.75 | 0.34 | 40.3 | 13.702 | 137.55 | 46.767 | -11.12 | -3.7808 | 0 | Incinerator Fuel Oil | 01-68-2 | 0.75 | 0.34 | 40.3 | 13.702 | 137.55 | 46.767 | -11.12 | -3.7808 | 0 | Incinerator Fuel Oil | 01-68-2 | 0.75 | 0.34 | 40.3 | 13.702 | 137.55 | 46.767 | -11.12 | -3.7808 | 0
Emergency Generator Fuel Oil | 01-76-2 | [9 empty] | Emergency Generator Fuel Oil | 01-76-2 | 0.75 | 1.58 | 41.56 | 65.6648 | 155.56 | 245.7848 | -21.91 | -34.6178 | 0.1 | Emergency Generator Fuel Oil | 01-76-2 | 0.75 | 1.58 | 41.56 | 65.6648 | 155.56 | 245.7848 | -21.91 | -34.6178 | 0.1 | Emergency Generator Fuel Oil | 01-76-2 | 0.75 | 1.58 | 41.56 | 65.6648 | 155.56 | 245.7848 | -21.91 | -34.6178 | 0.1
Potable Water Tanks | [10 empty] | Potable Water Tanks | [10 empty] | Potable Water Tanks | [10 empty] | Potable Water Tanks
Fresh Water | 3-21-2 | [9 empty] | Fresh Water | 3-21-2 | 0.979 | 23.39 | 15.09 | 352.9551 | 49.94 | 1168.0966 | -13.69 | -320.2091 | 28.5 | Fresh Water | 3-21-2 | 0.8 | 19.1 | 15.09 | 288.219 | 49.94 | 953.854 | -13.69 | -261.479 | 28.5 | Fresh Water | 3-21-2 | 0.1 | 2.39 | 15.09 | 36.0651 | 49.94 | 119.3566 | -13.69 | -32.7191 | 28.5
Fresh Water | 3-21-3 | [9 empty] | Fresh Water | 3-21-3 | 0.979 | 23.39 | 15.09 | 352.9551 | 49.94 | 1168.0966 | 13.69 | 320.2091 | 28.5 | Fresh Water | 3-21-3 | 0.2 | 4.77 | 15.09 | 71.9793 | 49.94 | 238.2138 | 13.69 | 65.3013 | 28.5 | Fresh Water | 3-21-3 | 0.1 | 2.39 | 15.09 | 36.0651 | 49.94 | 119.3566 | 13.69 | 32.7191 | 28.5
Oil Tanks | [10 empty] | Oil Tanks | [10 empty] | Oil Tanks | [10 empty] | Oil Tanks
Lube Oil | 3-36-4 | [9 empty] | Lube Oil | 3-36-4 | 0.96 | 7.83 | 11.96 | 93.6468 | 76.05 | 595.4715 | -14.49 | -113.4567 | 0.5 | Lube Oil | 3-36-4 | 0.29 | 2.36 | 11.96 | 28.2256 | 76.05 | 179.478 | -14.49 | -34.1964 | 0.5 | Lube Oil | 3-36-4 | 0.1 | 0.82 | 11.96 | 9.8072 | 76.05 | 62.361 | -14.49 | -11.8818 | 0.5
Thrust Lube Oil Storage | 3-103-2 | [9 empty] | Thrust Lube Oil Storage | 3-103-2 | 0.96 | 3.48 | 23.13 | 80.4924 | 207.35 | 721.578 | -19 | -66.12 | 1.1 | Thrust Lube Oil Storage | 3-103-2 | 0.96 | 3.48 | 23.13 | 80.4924 | 207.35 | 721.578 | -19 | -66.12 | 1.1 | Thrust Lube Oil Storage | 3-103-2 | 0.1 | 0.36 | 23.13 | 8.3268 | 207.35 | 74.646 | -19 | -6.84 | 1.1
Waste Tanks | [10 empty] | Waste Tanks | [10 empty] | Waste Tanks | [10 empty] | Waste Tanks
Oily Water | 3-37-1 | [9 empty] | Oily Water | 3-37-1 | 0.1 | 0.94 | 12.02 | 11.2988 | 77.02 | 72.3988 | 11.98 | 11.2612 | 0.9 | Oily Water | 3-37-1 | 0.5 | 4.71 | 12.02 | 56.6142 | 77.02 | 362.7642 | 11.98 | 56.4258 | 0.9 | Oily Water | 3-37-1 | 0.9 | 8.48 | 12.02 | 101.9296 | 77.02 | 653.1296 | 11.98 | 101.5904 | 0.9
Waste Oil | 3-36-2 | [9 empty] | Waste Oil | 3-36-2 | 0.1 | 0.85 | 12.02 | 10.217 | 76.03 | 64.6255 | -11.49 | -9.7665 | 0.5 | Waste Oil | 3-36-2 | 0.5 | 4.25 | 12.02 | 51.085 | 76.03 | 323.1275 | -11.49 | -48.8325 | 0.5 | Waste Oil | 3-36-2 | 0.9 | 7.64 | 12.02 | 91.8328 | 76.03 | 580.8692 | -11.49 | -87.7836 | 0.5
Thrust Dirty Oil | 3-94-1 | [9 empty] | Thrust Dirty Oil | 3-94-1 | 0.1 | 0.36 | 23.35 | 8.406 | 189.34 | 68.1624 | 18.99 | 6.8364 | 1.1 | Thrust Dirty Oil | 3-94-1 | 0.5 | 1.8 | 23.35 | 42.03 | 189.34 | 340.812 | 18.99 | 34.182 | 1.1 | Thrust Dirty Oil | 3-94-1 | 0.9 | 3.24 | 23.35 | 75.654 | 189.34 | 613.4616 | 18.99 | 61.5276 | 1.1
Holding Tank | 3-21-0 | [9 empty] | Holding Tank | 3-21-0 | 0.1 | 0.69 | 7.46 | 5.1474 | 45.06 | 31.0914 | 0 | 0 | 7.3 | Holding Tank | 3-21-0 | 0.5 | 3.43 | 7.46 | 25.5878 | 45.06 | 154.5558 | 0 | 0 | 7.3 | Holding Tank | 3-21-0 | 0.9 | 6.17 | 7.46 | 46.0282 | 45.06 | 278.0202 | 0 | 0 | 7.3
Sewage Tank | 3-24-0 | [9 empty] | Sewage Tank | 3-24-0 | 0.1 | 1.56 | 7.11 | 11.0916 | 54.15 | 84.474 | 0 | 0 | 14.6 | Sewage Tank | 3-24-0 | 0.5 | 7.79 | 7.11 | 55.3869 | 54.15 | 421.8285 | 0 | 0 | 14.6 | Sewage Tank | 3-24-0 | 0.9 | 14.02 | 7.11 | 99.6822 | 54.15 | 759.183 | 0 | 0 | 14.6
Incinerator Sluge Tank | 01-64-4 | [9 empty] | Incinerator Sluge Tank | 01-64-4 | 0.1 | 0.09 | 40.85 | 3.6765 | 129.22 | 11.6298 | -19.48 | -1.7532 | 0.2 | Incinerator Sluge Tank | 01-64-4 | 0.43 | 0.43 | 40.85 | 17.5655 | 129.22 | 55.5646 | -19.48 | -8.3764 | 0.2 | Incinerator Sluge Tank | 01-64-4 | 0.9 | 0.77 | 40.85 | 31.4545 | 129.22 | 99.4994 | -19.48 | -14.9996 | 0.2
Stability Tank | [10 empty] | Stability Tank | [10 empty] | Stability Tank | [10 empty] | Stability Tank
Anti Roll Tank | 3-67-01 | [9 empty] | Anti Roll Tank | 3-67-01 | 0.7 | 106.22 | 8.42 | 894.3724 | 143.48 | 15240.4456 | 0 | 0 | 3304.42 | Anti Roll Tank | 3-67-01 | 0.7 | 106.22 | 8.42 | 894.3724 | 143.48 | 15240.4456 | 0 | 0 | 3304.42 | Anti Roll Tank | 3-67-01 | 0.7 | 106.22 | 8.42 | 894.3724 | 143.48 | 15240.4456 | 0 | 0 | 3304.42
Other Tank | [10 empty] | Other Tank | [10 empty] | Other Tank | [10 empty] | Other Tank
Jacket Water Holding Tank | 4-63-2 | [9 empty] | Jacket Water Holding Tank | 4-63-2 | 0.1 | 0.16 | 2.33 | 0.3728 | 128 | 20.48 | -2 | -0.32 | 0.6 | Jacket Water Holding Tank | 4-63-2 | 0.16 | 0.16 | 2.33 | 0.3728 | 128 | 20.48 | -2 | -0.32 | 0.6 | Jacket Water Holding Tank | 4-63-2 | 0.16 | 0.16 | 2.33 | 0.3728 | 128 | 20.48 | -2 | -0.32 | 0.6
Total All Tanks |  | - | [8 empty] | Total All Tanks |  | - | 1014.47 | 10.573 | 10725.9513 | 135.9961 | 137963.926 | 1.1013 | 1117.2541 | 4345.19 | Total All Tanks |  | - | 911.54 | 9.3351 | 8509.3558 | 144.7914 | 131983.1683 | 1.633 | 1488.5572 | 3871.83 | Total All Tanks |  | - | 750.13 | 8.1771 | 6133.8984 | 135.3093 | 101499.5362 | 1.9915 | 1493.8489 | 3681.11

## MissionLoad
Mission Load Worksheet | [9 empty] | Mission Load Worksheet | [9 empty] | Mission Load Worksheet | [9 empty] | Mission Load Worksheet
Item | On | Max Ref. | Weight | VCG | Vmom | LCG | Lmom | TCG | Tmom | Item | On | Max Ref. | Weight | VCG | Vmom | LCG | Lmom | TCG | Tmom | Item | On | Max Ref. | Weight | VCG | Vmom | LCG | Lmom | TCG | Tmom | Item | On | Max Ref. | Weight | VCG | Vmom | LCG | Lmom | TCG | Tmom
| Board | Weight |  | Lever | Moment | Lever | Moment | Lever | Moment |  | Board | Weight |  | Lever | Moment | Lever | Moment | Lever | Moment |  | Board | Weight |  | Lever | Moment | Lever | Moment | Lever | Moment |  | Board | Weight |  | Lever | Moment | Lever | Moment | Lever | Moment
| Y/N | (LT) | (LT) | (ft abv BL) | (LT-ft) | (ft aft FP) | (LT-ft) | (ft stbd CL) | (LT-ft) |  | Y/N | (LT) | (LT) | (ft abv BL) | (LT-ft) | (ft aft FP) | (LT-ft) | (ft stbd CL) | (LT-ft) |  | Y/N | (LT) | (LT) | (ft abv BL) | (LT-ft) | (ft aft FP) | (LT-ft) | (ft stbd CL) | (LT-ft) |  | Y/N | (LT) | (LT) | (ft abv BL) | (LT-ft) | (ft aft FP) | (LT-ft) | (ft stbd CL) | (LT-ft)
Typical Mission Loads | [9 empty] | Typical Mission Loads | [9 empty] | Typical Mission Loads | [9 empty] | Typical Mission Loads
Personnel & Effects | N | 7 |  | 49 | 0 | 70 | 0 | 0 | 0 | Personnel & Effects | Y | 7 | 7 | 49 | 343 | 70 | 490 | 0 | 0 | Personnel & Effects | Y | 7 | 7 | 49 | 343 | 70 | 490 | 0 | 0 | Personnel & Effects | Y | 7 | 7 | 49 | 343 | 70 | 490 | 0 | 0
General Stores | N |  |  | 23 | 0 | 30 | 0 | 12 | 0 | General Stores | Y |  | 8 | 23 | 184 | 30 | 240 | 12 | 96 | General Stores | Y |  | 4 | 23 | 92 | 30 | 120 | 12 | 48 | General Stores | Y |  | 0.8 | 23 | 18.4 | 30 | 24 | 12 | 9.6
Dry Stores | N |  |  | 23 | 0 | 30 | 0 | -12 | 0 | Dry Stores | Y |  | 8 | 23 | 184 | 30 | 240 | -12 | -96 | Dry Stores | Y |  | 4 | 23 | 92 | 30 | 120 | -12 | -48 | Dry Stores | Y |  | 0.8 | 23 | 18.4 | 30 | 24 | -12 | -9.6
Freezer Stores | N |  |  | 23 | 0 | 60 | 0 | 16 | 0 | Freezer Stores | Y |  | 6 | 23 | 138 | 60 | 360 | 16 | 96 | Freezer Stores | Y |  | 3 | 23 | 69 | 60 | 180 | 16 | 48 | Freezer Stores | Y |  | 0.6 | 23 | 13.8 | 60 | 36 | 16 | 9.6
Chill Stores | N |  |  | 32 | 0 | 32 | 0 | -14.5 | 0 | Chill Stores | Y |  | 5 | 32 | 160 | 32 | 160 | -14.5 | -72.5 | Chill Stores | Y |  | 2.5 | 32 | 80 | 32 | 80 | -14.5 | -36.25 | Chill Stores | Y |  | 0.5 | 32 | 16 | 32 | 16 | -14.5 | -7.25
Science Stores | N |  |  | 32.5 | 0 | 6 | 0 | 0 | 0 | Science Stores | Y |  | 10 | 32.5 | 325 | 6 | 60 | 0 | 0 | Science Stores | Y |  | 10 | 32.5 | 325 | 6 | 60 | 0 | 0 | Science Stores | Y |  | 10 | 32.5 | 325 | 6 | 60 | 0 | 0
Science Hold | N |  |  | 23.5 | 0 | 145 | 0 | 0 | 0 | Science Hold | Y |  | 15 | 23.5 | 352.5 | 145 | 2175 | 0 | 0 | Science Hold | Y |  | 15 | 23.5 | 352.5 | 145 | 2175 | 0 | 0 | Science Hold | Y |  | 15 | 23.5 | 352.5 | 145 | 2175 | 0 | 0
Chem Stores | N |  |  | 32 | 0 | 168 | 0 | 18 | 0 | Chem Stores | Y |  | 1 | 32 | 32 | 168 | 168 | 18 | 18 | Chem Stores | Y |  | 1 | 32 | 32 | 168 | 168 | 18 | 18 | Chem Stores | Y |  | 1 | 32 | 32 | 168 | 168 | 18 | 18
Science Gear on Main Deck | N |  |  | 33.35 | 0 | 188 | 0 | 2.87 | 0 | Science Gear on Main Deck | Y |  | 73 | 33.35 | 2434.55 | 188 | 13724 | 2.87 | 209.51 | Science Gear on Main Deck | Y |  | 73 | 33.35 | 2434.55 | 188 | 13724 | 2.87 | 209.51 | Science Gear on Main Deck | Y |  | 73 | 33.35 | 2434.55 | 188 | 13724 | 2.87 | 209.51
Science Gear on 04 Deck | N |  |  | 66.5 | 0 | 94 | 0 | 0 | 0 | Science Gear on 04 Deck | Y |  | 1 | 66.5 | 66.5 | 94 | 94 | 0 | 0 | Science Gear on 04 Deck | Y |  | 1 | 66.5 | 66.5 | 94 | 94 | 0 | 0 | Science Gear on 04 Deck | Y |  | 1 | 66.5 | 66.5 | 94 | 94 | 0 | 0
Bosun's Stores | N |  |  | 23 | 0 | 161 | 0 | -8 | 0 | Bosun's Stores | Y |  | 1 | 23 | 23 | 161 | 161 | -8 | -8 | Bosun's Stores | Y |  | 1 | 23 | 23 | 161 | 161 | -8 | -8 | Bosun's Stores | Y |  | 1 | 23 | 23 | 161 | 161 | -8 | -8
Engineer's Stores | N |  |  | 23 | 0 | 46 | 0 | -15 | 0 | Engineer's Stores | Y |  | 5 | 23 | 115 | 46 | 230 | -15 | -75 | Engineer's Stores | Y |  | 5 | 23 | 115 | 46 | 230 | -15 | -75 | Engineer's Stores | Y |  | 5 | 23 | 115 | 46 | 230 | -15 | -75
Tech Stores | N |  |  | 32 | 0 | 19 | 0 | 8 | 0 | Tech Stores | Y |  | 3 | 32 | 96 | 19 | 57 | 8 | 24 | Tech Stores | Y |  | 3 | 32 | 96 | 19 | 57 | 8 | 24 | Tech Stores | Y |  | 3 | 32 | 96 | 19 | 57 | 8 | 24
Storage Reel Wire, 9/16 3 x 19 | N |  |  | 22.83 | 0 | 183.48 | 0 | -1.26 | 0 | Storage Reel Wire, 9/16 3 x 19 | Y |  | 8.6 | 22.83 | 196.338 | 183.48 | 1577.928 | -1.26 | -10.836 | Storage Reel Wire, 9/16 3 x 19 | Y |  | 8.6 | 22.83 | 196.338 | 183.48 | 1577.928 | -1.26 | -10.836 | Storage Reel Wire, 9/16 3 x 19 | Y |  | 8.6 | 22.83 | 196.338 | 183.48 | 1577.928 | -1.26 | -10.836
Storage Reel Wire, 0.680 EM | N |  |  | 22.83 | 0 | 183.48 | 0 | 10.35 | 0 | Storage Reel Wire, 0.680 EM | Y |  | 10 | 22.83 | 228.3 | 183.48 | 1834.8 | 10.35 | 103.5 | Storage Reel Wire, 0.680 EM | Y |  | 10 | 22.83 | 228.3 | 183.48 | 1834.8 | 10.35 | 103.5 | Storage Reel Wire, 0.680 EM | Y |  | 10 | 22.83 | 228.3 | 183.48 | 1834.8 | 10.35 | 103.5
CTD Winch Wire, 3/8 3 x 19 | N |  |  | 21.33 | 0 | 116 | 0 | -11 | 0 | CTD Winch Wire, 3/8 3 x 19 | Y |  | 2.6 | 21.33 | 55.458 | 116 | 301.6 | -11 | -28.6 | CTD Winch Wire, 3/8 3 x 19 | Y |  | 2.6 | 21.33 | 55.458 | 116 | 301.6 | -11 | -28.6 | CTD Winch Wire, 3/8 3 x 19 | Y |  | 2.6 | 21.33 | 55.458 | 116 | 301.6 | -11 | -28.6
Hydro Winch Wire, 3/8 3 x 19 | N |  |  | 21.33 | 0 | 127.33 | 0 | -15 | 0 | Hydro Winch Wire, 3/8 3 x 19 | Y |  | 2.6 | 21.33 | 55.458 | 127.33 | 331.058 | -15 | -39 | Hydro Winch Wire, 3/8 3 x 19 | Y |  | 2.6 | 21.33 | 55.458 | 127.33 | 331.058 | -15 | -39 | Hydro Winch Wire, 3/8 3 x 19 | Y |  | 2.6 | 21.33 | 55.458 | 127.33 | 331.058 | -15 | -39
Electricians Workshop | N |  |  | 23 | 0 | 76 | 0 | 16 | 0 | Electricians Workshop | Y |  | 1 | 23 | 23 | 76 | 76 | 16 | 16 | Electricians Workshop | Y |  | 1 | 23 | 23 | 76 | 76 | 16 | 16 | Electricians Workshop | Y |  | 1 | 23 | 23 | 76 | 76 | 16 | 16
Bosun's Workshop | N |  |  | 23 | 0 | 161 | 0 | -8 | 0 | Bosun's Workshop | Y |  | 1 | 23 | 23 | 161 | 161 | -8 | -8 | Bosun's Workshop | Y |  | 1 | 23 | 23 | 161 | 161 | -8 | -8 | Bosun's Workshop | Y |  | 1 | 23 | 23 | 161 | 161 | -8 | -8
Electronics Workshop | N |  |  | 32 | 0 | 33 | 0 | 14 | 0 | Electronics Workshop | Y |  | 2 | 32 | 64 | 33 | 66 | 14 | 28 | Electronics Workshop | Y |  | 2 | 32 | 64 | 33 | 66 | 14 | 28 | Electronics Workshop | Y |  | 2 | 32 | 64 | 33 | 66 | 14 | 28
Engineer's Workshop | N |  |  | 23 | 0 | 69 | 0 | -18 | 0 | Engineer's Workshop | Y |  | 2 | 23 | 46 | 69 | 138 | -18 | -36 | Engineer's Workshop | Y |  | 2 | 23 | 46 | 69 | 138 | -18 | -36 | Engineer's Workshop | Y |  | 2 | 23 | 46 | 69 | 138 | -18 | -36
Deck Gear Locker FWD | N |  |  | 60 | 0 | 92 | 0 | -12 | 0 | Deck Gear Locker FWD | Y |  | 1 | 60 | 60 | 92 | 92 | -12 | -12 | Deck Gear Locker FWD | Y |  | 1 | 60 | 60 | 92 | 92 | -12 | -12 | Deck Gear Locker FWD | Y |  | 1 | 60 | 60 | 92 | 92 | -12 | -12
Deck Gear Locker AFT | N |  |  | 32 | 0 | 158 | 0 | -16 | 0 | Deck Gear Locker AFT | Y |  | 1 | 32 | 32 | 158 | 158 | -16 | -16 | Deck Gear Locker AFT | Y |  | 1 | 32 | 32 | 158 | 158 | -16 | -16 | Deck Gear Locker AFT | Y |  | 1 | 32 | 32 | 158 | 158 | -16 | -16
Total Mission Load | - | - | 0 | 0 | 0 | 0 | 0 | 0 | 0 | Total Mission Load | - | - | 174.8 | 29.9605 | 5237.104 | 130.9805 | 22895.386 | 1.0817 | 189.074 | Total Mission Load | - | - | 161.3 | 30.4036 | 4904.104 | 138.8431 | 22395.386 | 1.0993 | 177.324 | Total Mission Load | - | - | 150.5 | 30.8153 | 4637.704 | 146.1487 | 21995.386 | 1.1158 | 167.924